## General
National Pollutant Inventory |  | Spatialization : All Sources
SPATIALIZATION
OUI
|  | Pollutant inventory spatialized.xls | CONFIDENTIALITY | NON
TECHNICAL SUMMARY
This methodological sheet presents emissions related to each NFR code with spatilization depending on the type of sources (point, linear, area).
CONTENT OF THE FILE
Colour code
input data
calculated data
data imported from another file
data imported from this file but from another sheet
This file contains several sheets including the sheet "References" which presents the corresponding sources.
The sheet "EPRTR" is where all the raw data from the E-PRTR reporting are, without any correction.

## NFR summary
NFR cat. | sous cat. | Emissions (t) | [5 empty] | % on points | % on lines | % on areas | hypotheses for emis disaggregation | geo data used
|  | NOx | SO2 | PM10 | PM2.5 | NMVOC | NH3
1A1 - Energy industries | 1A1a-Public heat and electricity production | 17513.3453 | 18801.3492 | 2841.5755 | 1180.7373 | 443.9474 | 0 |  |  |  | same as for 2015
| 1A1b-Refineries | [9 empty] | same as for 2015
| 1A1c-Manufacture of solid fuels | 267.5557 | 1021.375 | 92.2507 | 64.2252 | 10.1926 | 0 |  |  |  | same as for 2015
1B - Fugitive emissions | 1B1a-Fugitive emission from solid fuels: Coal mining and handling |  |  | 1366.2288 | 162.6463 | 26023.4049 |  |  |  |  | same as for 2015
| 1B1b-Fugitive emission from solid fuels: Solid fuel transformation | 0.57266 | 0.50903 | 92.8983 | 38.8137 | 4.8994 | 2.3543 |  |  |  | same as for 2015
| 1B2ai-Fugitive emissions oil: Exploration, production, transport |  |  |  |  | 119.2214 |  |  |  |  | same as for 2015
| 1B2aiv-Fugitive emissions oil: Refining / storage | 478.8279 | 931.1089 | 79.3069 | 34.4464 | 586.1874 | 3.224 |  |  |  | same as for 2015
| 1B2av-Distribution of oil products |  |  |  |  | 197.275 |  |  |  |  | same as for 2015
| 1B2b-Fugitive emissions from natural gas (exploration, production, processing, transmission, storage, distribution and other) |  |  |  |  | 66.0104 |  |  |  |  | same as for 2015
| 1B2c-Venting and flaring (oil, gas, combined oil and gas) | 0.27572 | 0.39316 | 0 | 0 | 0.010212 |  |  |  |  | same as for 2015
1A3 - Transports | 1A3aii-International aviation LTO (civil) | 563.5368 | 54.3168 | 4.7527 | 4.7527 | 33.948 |  |  |  |  | same as for 2015
| 1A3aiii-Domestic aviation LTO (civil) | 0.664 | 0.064 | 0.0056 | 0.0056 | 0.04 |  |  |  |  | same as for 2015
| 1A3bi-Road transport: Passenger cars | 6234.7177 | 25.0062 | 463.5309 | 283.2637 | 2452.3081 | 245.2691 |  |  |  | same as for 2015
| 1A3bii-Road transport: Light-duty vehicles | 1397.2923 | 3.7634 | 137.3553 | 99.179 | 119.1523 | 5.4736 |  |  |  | same as for 2015
| 1A3biii-Road transport: Heavy-duty vehicles | 5380.2867 | 15.9965 | 320.2208 | 197.7992 | 173.6907 | 14.3804 |  |  |  | same as for 2015
| 1A3biii-Road transport: Buses and coaches | 2813.2098 | 3.2607 | 60.582 | 35.6939 | 36.3187 | 1.5359 |  |  |  | same as for 2015
| 1A3biv-Road transport: Mopeds & motorcycles | 48.4607 | 0.17087 | 6.322 | 5.0477 | 405.6489 | 0.5666 |  |  |  | same as for 2015
| 1A3bv-Road transport: Gasoline evaporation | 0 | 0 | 0 | 0 | 1657.6193 | 0 |  |  |  | same as for 2015
| 1A3bvi-Road transport: Automobile tyre and break wear | 0 | 0 | 674.3116 | 361.7466 | 0 | 0 |  |  |  | same as for 2015
| 1A3bvii-Road transport: Automobile road abrasion |  |  | 381.05 | 207.0475 | [5 empty] | same as for 2015
| 1A3c-Railways | 749.7916 |  | 20.605 | 19.6033 | 66.5369 | 0.10016 |  |  |  | same as for 2015
| 1A3dii-National navigation (shipping) | 1065.6334 | 134.38 | 83.3156 | 75.2528 | 36.2826 |  |  |  |  | same as for 2015
1A4 - Residential/Tertiary | 1A4ai-Commercial/institutional: Stationary | 724.5577 | 857.7149 | 60.7476 | 54.7277 | 324.277 | 0 |  |  |  | same as for 2015
| 1A4bi-Residential: Stationary | 3340.2185 | 1580.048 | 16680.6982 | 16243.276 | 16178.051 | 2605.8235 |  |  |  | same as for 2015
| 1A4ci-Agriculture/Forestry/Fishing: Stationary | 52.8236 | 10.2282 | 5.5943 | 5.3438 | 40.7015 | 5.2742 |  |  |  | same as for 2015
| 1A4cii-Agriculture/Forestry/Fishing: Off-road vehicles and other machinery | 770.2043 | 0.94338 | 39.2001 | 39.2001 | 95.0083 | 0.28505 |  |  |  | same as for 2015
1A2 / 2 - Industrial processes | 1A2f/2A1-Cement production | 1842.6064 | 921.9194 | 76.539 | 42.5217 | 44.3705 | 0 |  |  |  | same as for 2015
| 1A2f/2A2-Lime production | 135.3254 | 63.3523 | 3.9792 | 0.79583 | 0 | 0 |  |  |  | same as for 2015
| 1A2f/2A3-Glass production | 65.2436 | 35.1312 | 2.2584 | 2.0075 | 0 | 0 |  |  |  | same as for 2015
| 1A2f-Asphalt | 25.0984 | 12.4787 | 0 | 0 | 0 | 0 |  |  |  | same as for 2015
| 1A2f-Bricks and tiles | 478.8434 | 103.0554 | 0 | 0 | 0 | 0 |  |  |  | same as for 2015
| 1A2f-Ceramics | 92.2237 | 26.7991 | 0 | 0 | 0 | 0
| 1A2c/2B-Chemical industries | 393.081 | 482.9231 | 96.7877 | 93.0807 | 634.5665 | 36.6712 |  |  |  | same as for 2015
| 1A2a/2C1-Iron and steel production | 677.4547 | 766.9525 | 132.3606 | 104.1015 | 211.712 | 0 |  |  |  | same as for 2015
| 1A2a/2C3-Aluminium production | 5.4783 | 3.7805 | 0.61747 | 0.24258 | 0 | 0 |  |  |  | same as for 2015
| 1A2a/2C4-Magnesium production | 14.0876 | 8.314 | 1.2933 | 1.2933 | 0 | 0 |  |  |  | same as for 2015
| 1A2a/2C7a-Copper production | 147.6398 | 83.9669 | 1.0816 | 0.83164 | 0 | 0 |  |  |  | same as for 2015
| 1A2d/2H1-Pulp and paper industry | 807.2759 | 225.5297 | 98.6009 | 79.0532 | 1293.3048 | 47.9427 |  |  |  | same as for 2015
| 1A2e/2H2-Food and beverages industry | 1206.719 | 769.6914 | 93.4716 | 90.4155 | 11165.5016 | 99.0506 |  |  |  | same as for 2015
| 1A2g-Other industries | 1990.4327 | 1728.2772 | 139.3485 | 100.4992 | 66.7574 | 205.5821 |  |  |  | same as for 2015
| 1A2g-Auto-production | 1819.4355 | 1053.4704 | 47.9255 | 28.3288 | 53.5686 | 0 |  |  |  | same as for 2015
| 1A2gvii-Mobile combustion in manufacturing industries and construction | 2028.6788 | 3.1434 | 91.5642 | 91.5642 | 304.2778 | 0.71765 |  |  |  | same as for 2015
| 2A5a-Quarrying and mining of minerals other than coal |  |  | 1579.9676 | 157.9968 | [5 empty] | same as for 2015
| 2A5b-Construction and demolition |  |  | 61.8044 | 6.1804 | [5 empty] | same as for 2015
| 2A5c-Storage, handling and transport of mineral products |  |  | 17.0221 | 1.7022 | [5 empty] | same as for 2015
| 2D3a-Domestic solvent use including fungicides |  |  |  |  | 8168.8204 |  |  |  |  | same as for 2015
| 2D3b-Road paving with asphalt |  |  | 2152.4395 | 286.9919 | 11.4797 |  |  |  |  | same as for 2015
| 2D3c-Asphalt roofing |  |  | 1.6384 | 0.32768 | 0.53249 |  |  |  |  | same as for 2015
| 2D3d-Coating applications | 0 | 0 | 0 | 0 | 339.2197 | 0 |  |  |  | same as for 2015
| 2D3e-Degreasing |  |  |  |  | 5.7862 |  |  |  |  | same as for 2015
| 2D3f-Dry cleaning |  |  |  |  | 968.9516 |  |  |  |  | same as for 2015
| 2D3g-Chemical products | 0 | 0 | 0 | 0 | 505.8347 | 0.7208 |  |  |  | same as for 2015
| 2D3h-Printing |  |  |  |  | 2318.6984 |  |  |  |  | same as for 2015
| 2D3i-Other solvent use | 72.5586 | 0 | 1498.7421 | 1361.9544 | 2421.1181 | 167.2879 |  |  |  | same as for 2015
| 2I-Wood processing |  |  | 28.7518 | 4.6003 | [5 empty] | same as for 2015
3 - Agriculture | 3B1a-Dairy cattle | 50.9051 | NA | 171.9845 | 111.9264 | 4896.6444 | 4744.6226 |  |  |  | same as for 2015
| 3B1b-Non-dairy cattle | 29.6581 | NA | 76.7433 | 51.1622 | 2530.2534 | 1818.2111 |  |  |  | same as for 2015
| 3B2-Sheep | 3.7821 | NA | 28.3657 | 9.4552 | 131.9007 | 189.1049 |  |  |  | same as for 2015
| 3B3-Swine | 125.3187 | NA | 462.2594 | 21.1435 | 2327.3366 | 18041.7917 |  |  |  | same as for 2015
| 3B4d-Goats | 0.42876 | NA | 3.2157 | 1.0719 | 33.4434 | 21.4381 |  |  |  | same as for 2015
| 3B4e-Horses | 0.83284 | NA | 0.91156 | 0.58009 | 32.2404 | 29.0043 |  |  |  | same as for 2015
| 3B4f-Mules and asses | 0 |  | 0 | 0 | 0 | 0 |  |  |  | same as for 2015
| 3B4gi/3B4gii-Laying hens & Broilers | 83.2361 | NA | 706.7382 | 58.1115 | 3175.7087 | 5551.7822 |  |  |  | same as for 2015
| 3B4giii-Turkeys | 1.7735 | NA | 24.3856 | 4.4338 | 108.4052 | 124.145 |  |  |  | same as for 2015
| 3B4giv-Other poultry | 0.71188 | NA | 85.4254 | 10.6782 | 174.0543 | 106.7818 |  |  |  | same as for 2015
| 3Da1-Inorganic N-fertilizers (includes also urea application) | 11.0638 | NA | 0 | 0 | 0 | 17371.699 |  |  |  | same as for 2015
| 3Da2a-Animal manure applied to soils | 2598.9103 | NA | 0 | 0 | 0 | 11103.2782 |  |  |  | same as for 2015
| 3Da3-Urine and dung deposited by grazing animals | 1355.76 | NA | 0 | 0 | 0 | 1575.1774 |  |  |  | same as for 2015
| 3Dc-Farm-level agricultural operations including storage, handling and transport of agricultural products |  |  | 5359.3574 | 206.1291 | [5 empty] | same as for 2015
| 3De-Cultivated crops |  |  |  |  | 2954.5175
| 3F-Field burning of residues | 2490.1022 | 338.3026 | 8016.7956 | 7728.9131 | 4901.7282 | 3152.0693 |  |  |  | same as for 2015
5 - Waste | 5A-Biological treatment of waste - Solid waste disposal on land |  |  |  |  | 0.41094 |  |  |  |  | same as for 2015
| 5C1bv-Cremation | 2.5118 | 0.34405 | 0.10565 | 0.10565 | 0.039581 |  |  |  |  | same as for 2015
| 5D1-Domestic wastewater handling | [5 empty] | 2758.6989 |  |  |  | same as for 2015
| 5D2-Industrial wastewater handling |  |  |  |  | 2.728 |  |  |  |  | same as for 2015
| total excl. agriculture | 53206.6688 | 29729.7575 | 29536.8514 | 21567.4036 | 77588.4111 | 6200.9587
| total incl. agriculture | 59959.1522 | 30068.0601 | 44473.0337 | 29771.0085 | 98854.6439 | 70030.0642

## Opt-out lists
former list (obsolete)
No. | Plant name (operator) | Total rated thermal input (MW)
1. | NIS a.d., Energana Novi Sad | 98.9 | --> whole plant
2. | NIS a.d., Energana Pančevo | 67.3 | --> 67,3 MW out of 363,6 MW
3. | EPS, Termoelektrana Мorava | 420 | --> whole plant
4. | EPS, Termoelektrana Kostolac А1 | 358 | --> whole plant
5. | EPS, Termoelektrana Kostolac А2 | 689 | --> whole plant
6. | EPS, Termoelektrana Kolubara А3 | 294 | A3+A5 = 676MW but whole plant with A1 and A2 in addition = 836 MW
7. | EPS, Termoelektrana Кolubara А5 | 382
correct list:
Ред. бр. | Назив оператера | Укупна улазна инсталисана топлотна снага (МW)
1. | EПС, Термоелектрана Морава | 420
2. | EПС, Термоелектрана Колубара А А3 (котао 1) | 147
3. | EПС, Термоелектрана Колубара А А3 (котлови 3,4,5) | 441
4. | ЕПС, Термоелектрана Колубара А А5 | 382

## 1A1-Energy
Source : | 1A1 - Energy
Description of the sheet :
In this sheet, we present the emissions related to the combustion of fuels in the sector of the production of energy and fuels.
For each NFR code, the "total to spatialize" must be equal to the "total inventory" after allocation of the additional sources not reported under E-PRTR
NFR Code | NFR Title | Source type | Emissions (t) in 2030 | [5 empty] | Activity data |  |  | Site name/Zone | Location
|  |  | NOx | SO2 | PM10 | PM2.5 | NMVOC | NH3 | Unit | Quantity | Type |  | Latitude | Longitude | Region | Area | Municipality | Location
1A1a | Public heat and electricity production | Point sources for district heating | 2.7981 | 0.037919 | 0.022747 | 0.0094521 | 0.082473 |  |  |  |  | Beogradske elektrane, TO Banovo brdo | 44.7792 | 20.4152 | Beogradski region | Grad Beograd | Beograd-Čukarica | Beograd (Čukarica)
|  |  | 17.5241 | 0.23723 | 0.25086 | 0.10424 | 0.51651 |  |  |  |  | Beogradske elektrane, TO Cerak | 44.7361 | 20.4157 | Beogradski region | Grad Beograd | Beograd-Čukarica | Beograd (Čukarica)
|  |  | 68.7583 | 2.0583 | 0.83945 | 0.34881 | 2.0266 |  |  |  |  | Beogradske elektrane, TO Novi Beograd | 44.8012 | 20.4202 | Beogradski region | Grad Beograd | Beograd-Novi Beograd | Beograd (Novi Beograd)
|  |  | 6.6341 | 0.067163 | 0.046497 | 0.019321 | 0.19554 |  |  |  |  | Beogradske elektrane, TO Miljakovac | 44.7495 | 20.4547 | Beogradski region | Grad Beograd | Beograd-Rakovica | Beograd (Rakovica)
|  |  | 27.1058 | 1.5839 | 0.52943 | 0.21999 | 0.79892 |  |  |  |  | Beogradske elektrane, TO Dunav | 44.8279 | 20.4468 | Beogradski region | Grad Beograd | Beograd-Stari Grad | Beograd (Stari Grad)
|  |  | 5.1261 | 0.07148 | 0.098953 | 0.041117 | 0.15109 |  |  |  |  | Beogradske elektrane, TO Medaković | 44.7763 | 20.4926 | Beogradski region | Grad Beograd | Beograd-Voždovac | Beograd (Voždovac)
|  |  | 5.5958 | 0.051828 | 0.049783 | 0.020686 | 0.16493 |  |  |  |  | Beogradske elektrane, TO Voždovac | 44.7537 | 20.489 | Beogradski region | Grad Beograd | Beograd-Voždovac | Beograd (Voždovac)
|  |  | 9.4949 | 5.4548 | 4.3925 | 1.8252 | 0.27985 |  |  |  |  | Beogradske elektrane, TO Zemun | 44.844 | 20.3913 | Beogradski region | Grad Beograd | Beograd-Zemun | Beograd (Zemun)
|  |  | 12.5422 | 0.020774 | 0.091769 | 0.038132 | 0.36967 |  |  |  |  | Beogradske elektrane, TO Konjarnik | 44.7792 | 20.4152 | Beogradski region | Grad Beograd | Beograd-Zvezdara | Beograd (Zvezdara)
|  |  | 5.7149 | 0.14322 | 0.041792 | 0.017365 | 0.16844 |  |  |  |  | Beogradske elektrane, TO Mirijevo | 44.7888 | 20.534 | Beogradski region | Grad Beograd | Beograd-Zvezdara | Beograd (Zvezdara)
|  |  | 0.28373 | 5.1456 | 5.766 | 2.3959 | 0.0083627 |  |  |  |  | JKP "Gradska toplana" Kruševac CTI | 43.5893 | 21.3204 | Region Šumadije i Zapadne Srbije | Rasinski okrug | Kruševac | Kruševac
|  |  | 1.1237 | 0.84947 | 0.15313 | 0.063631 | 0.03312 |  |  |  |  | Energana | #N/A | #N/A | Region Južne i Istočne Srbije | Borski okrug | Bor | Bor
|  |  | 29.2306 | 27.0012 | 2.7263 | 1.1329 | 0.86155 |  |  |  |  | JKP Toplana Bor | 44.0701 | 22.0967 | Region Južne i Istočne Srbije | Borski okrug | Bor | Bor
|  |  | 1.5832 | 0.0034661 | 0.017346 | 0.0072076 | 0.046664 |  |  |  |  | Toplana Niš, Krivi Vir | 43.3227 | 21.9134 | Region Južne i Istočne Srbije | Nišavski okrug | Niš - Mediana | Niš (Medijana)
|  |  | 0.61027 | 0.0076822 | 0.045995 | 0.019112 | 0.017987 |  |  |  |  | Toplana Niš, Jug | 43.3118 | 21.8918 | Region Južne i Istočne Srbije | Nišavski okrug | Niš - Palilula | Niš (Palilula)
|  |  | 1.8828 | 0.010894 | 0.014367 | 0.0059697 | 0.055495 |  |  |  |  | Novosadska toplana, Istok | 45.2613 | 19.8494 | Region Vojvodine | Južno-bački okrug | Novi Sad - grad | Novi Sad
|  |  | 12.2546 | 0.025064 | 0.18964 | 0.078798 | 0.3612 |  |  |  |  | Novosadska toplana, Jug | 45.2445 | 19.8377 | Region Vojvodine | Južno-bački okrug | Novi Sad - grad | Novi Sad
|  |  | 2.7667 | 0.032055 | 0.069523 | 0.028888 | 0.081546 |  |  |  |  | Novosadska toplana, Sever | 45.2637 | 19.8261 | Region Vojvodine | Južno-bački okrug | Novi Sad - grad | Novi Sad
|  |  | 9.9023 | 0.013894 | 0.044353 | 0.01843 | 0.29186 |  |  |  |  | Novosadska toplana, Zapad | 45.2492 | 19.8128 | Region Vojvodine | Južno-bački okrug | Novi Sad - grad | Novi Sad
|  |  | 4.6517 | 0.17861 | 0.096252 | 0.039995 | 0.13711 |  |  |  |  | Subotička toplana | 46.0998 | 19.6781 | Region Vojvodine | Severno-bački okrug | Subotica | Subotica
|  |  | 74.0991 | 57.8311 | 13.6827 | 5.6855 | 2.184 |  |  |  |  | Kotlarnica na maticnoj lokaciji | 44.0079 | 20.9154 | Region Šumadije i Zapadne Srbije | Šumadijski okrug | Kragujevac - grad | Kragujevac
|  | Point sources for electricity production | 10.9547 | 0.0081326 | 0.014339 | 0.0059581 | 1.2644 |  |  |  |  | Ogranak Panonske TE-TO - TE-TO Novi Sad | 45.2692 | 19.881 | Region Vojvodine | Južno-bački okrug | Novi Sad - grad | Novi Sad
|  |  | 5.5822 | 1.2785 | 0.081245 | 0.033759 | 0.16453 |  |  |  |  | Ogranak Panonske TE-TO - TE-TO Sremska Mitrovica | 44.971 | 19.6421 | Region Vojvodine | Sremski okrug | Sremska Mitrovica | Sremska Mitrovica
|  |  | 0 | 0 | 0 | 0 | 0 |  | --> opt-out |  |  | Ogranak Termoelektrane Nikola Tesla - TE Morava | 44.2289 | 21.1737 | Region Šumadije i Zapadne Srbije | Pomoravski okrug | Svilajnac | Svilajnac
|  |  | 1284.6922 | 1821.178 | 362.5325 | 150.6402 | 28.8578 |  |  |  |  | Ogranak Termoelektrane i kopovi Kostolac - TE Kostolac A | 44.723 | 21.1708 | Region Južne i Istočne Srbije | Braničevski okrug | Kostolac | Kostolac
|  |  | 2435.7854 | 4510.3722 | 1532.6647 | 636.856 | 60.3714 |  | --> + 825 MWth compared to 2015, compensate for Morava and Kolubara |  |  | Ogranak Termoelektrane i kopovi Kostolac - TE Kostolac B | 44.7295 | 21.1952 | Region Južne i Istočne Srbije | Braničevski okrug | Kostolac | Selo Kostolac
|  |  | 0 | 0 | 0 | 0 | 0 |  | --> opt-out |  |  | Ogranak Termoelektrane Nikola Tesla - TE Kolubara | 44.4664 | 20.2836 | Beogradski region | Grad Beograd | Beograd-Lazarevac | Veliki Crljeni
|  |  | 7482.8079 | 6988.2359 | 549.3264 | 228.2572 | 191.14 |  |  |  |  | Ogranak Termoelektrane Nikola Tesla - TENT A | 44.6664 | 20.1602 | Beogradski region | Grad Beograd | Beograd-Obrenovac | Obrenovac
|  |  | 5993.8399 | 5379.4509 | 367.787 | 152.8236 | 153.3163 |  |  |  |  | Ogranak Termoelektrane Nikola Tesla - TENT B | 44.6538 | 20.0048 | Beogradski region | Grad Beograd | Beograd-Obrenovac | Ušće
|  | Total to spatialize | 17513.3453 | 18801.3492 | 2841.5755 | 1180.7373 | 443.9474 | 0
|  | Disaggregated inventory | 16244.5379 | 18777.2315 | 2787.6694 | 1129.1826 | 326.521
|  |  | 0 | 0 | 0 | 0 | 0
|  |  | 0 | 0 | 0 | 0 | 0
|  |  | 1176.3437 | 11.7892 | 37.3396 | 37.3396 | 109.0818
|  |  | 92.4637 | 12.3285 | 16.5665 | 14.2152 | 8.3446
|  | Total inventory | 17513.3453 | 18801.3492 | 2841.5755 | 1180.7373 | 443.9474 | 0
1A1b/1B2aiv | Refineries/Fugitive emissions from liquid fuels : Refining, storage | Point sources | 8.8646 | 17.2378 | 1.4682 | 0.63771 | 10.8522 | 0.059687 |  |  |  | NIS - Naftna industrija Srbije a.d., Pogon za pripremu i transport nafte i gasa, Elemir | 45.4421 | 20.2984 | Region Vojvodine | Srednje-banatski okrug | Zrenjanin | Elemir
|  |  | 12.6459 | 24.5907 | 2.0945 | 0.90973 | 15.4813 | 0.085147 |  |  |  | NIS - Naftna industrija Srbije ad, NIS - Petrol, Rafinerija nafte Novi Sad | 45.28 | 19.8798 | Region Vojvodine | Južno-bački okrug | Novi Sad - grad | Novi Sad
|  |  | 449.352 | 873.7913 | 74.4249 | 32.326 | 550.1026 | 3.0256 |  |  |  | NIS - Naftna industrija Srbije ad, NIS - Petrol, Rafinerija nafte u Pančevu | 44.8395 | 20.6725 | Region Vojvodine | Južno-banatski okrug | Pančevo | Pančevo
|  |  | 7.9654 | 15.4891 | 1.3193 | 0.57302 | 9.7513 | 0.053632 |  |  |  | Rafinerija nafte Beograd ad | 44.8166 | 20.4896 | Beogradski region | Grad Beograd | Beograd-Palilula | Beograd (Palilula)
|  | total to spatialize | 478.8279 | 931.1089 | 79.3069 | 34.4464 | 586.1874 | 3.224
|  | Total inventory | 478.8279 | 931.1089 | 79.3069 | 34.4464 | 586.1874 | 3.224
1B2c | Fugitive emissions : Venting and flaring | Point sources | 0.0051045 | 0.0072786 |  |  | 0.00018906 |  |  |  |  | NIS - Naftna industrija Srbije a.d., Pogon za pripremu i transport nafte i gasa, Elemir | 45.4421 | 20.2984 | Region Vojvodine | Srednje-banatski okrug | Zrenjanin | Elemir
|  |  | 0.0072819 | 0.010383 |  |  | 0.0002697 |  |  |  |  | NIS - Naftna industrija Srbije ad, NIS - Petrol, Rafinerija nafte Novi Sad | 45.28 | 19.8798 | Region Vojvodine | Južno-bački okrug | Novi Sad - grad | Novi Sad
|  |  | 0.25875 | 0.36896 |  |  | 0.0095833 |  |  |  |  | NIS - Naftna industrija Srbije ad, NIS - Petrol, Rafinerija nafte u Pančevu | 44.8395 | 20.6725 | Region Vojvodine | Južno-banatski okrug | Pančevo | Pančevo
|  |  | 0.0045867 | 0.0065403 |  |  | 0.00016988 |  |  |  |  | Rafinerija nafte Beograd ad | 44.8166 | 20.4896 | Beogradski region | Grad Beograd | Beograd-Palilula | Beograd (Palilula)
|  | total to spatialize | 0.27572 | 0.39316 |  |  | 0.010212
|  | Total inventory | 0.27572 | 0.39316 |  |  | 0.010212
1A1c | Manufacturing of solid fuels | Point sources | 15.7681 | 30.5811 | 0.60145 | 0.41873 | 0.60069 |  |  |  |  | PEU Resavica, Rudnik mrkog uglja Rembas, Resavica | 44 | 21 | Region Šumadije i Zapadne Srbije | Pomoravski okrug | Despotovac | Resavica
|  |  | 1.5977 | 0 | 0 | 0 | 0.060866 |  |  |  |  | PEU Resavica, Rudnik mrkog uglja Rembas, Vodna | 44 | 21 | Region Šumadije i Zapadne Srbije | Pomoravski okrug | Despotovac | Resavica
|  |  | 4.444 | 12.6605 | 0.21657 | 0.15078 | 0.1693 |  |  |  |  | PEU Resavica, Rudnik mrkog uglja Rembas, Senjski rudnik | 44 | 21 | Region Šumadije i Zapadne Srbije | Pomoravski okrug | Despotovac | Senjski Rudnik
|  |  | 7.424e-05 | 0 | 0 | 0 | 2.8282e-06 |  |  |  |  | PEU Resavica, Ibarski rudnici kamenog uglja - Baljevac , Rudnik Ušće | 43.4691 | 20.6109 | Region Šumadije i Zapadne Srbije | Raški okrug | Kraljevo | Ušće
|  |  | 0.00014848 | 0 | 0 | 0 | 5.6564e-06 |  |  |  |  | PEU Resavica, Ibarski rudnici kamenog uglja - Baljevac, Rudnik Jarando | 43.3918 | 20.6347 | Region Šumadije i Zapadne Srbije | Raški okrug | Raška | Baljevac
|  |  | 0.16036 | 10.4865 | 0 | 0 | 0.0061089 |  |  |  |  | PEU Resavica, Rudnik mrkog uglja Štavalj | 43.2737 | 20.1173 | Region Šumadije i Zapadne Srbije | Zlatiborski okrug | Sjenica | Štavalj
|  |  | 1.9283 | 14.2284 | 0 | 0 | 0.07346 |  |  |  |  | PEU Resavica, Rudnik mrkog uglja Soko | 43.645 | 22.0137 | Region Južne i Istočne Srbije | Zaječarski okrug | Sokobanja | Čitluk
|  |  | 4.4809 | 0 | 0 | 0 | 0.1707 |  |  |  |  | PEU Resavica, Rudnik antracita Vrška Čuka | 43.8608 | 22.2934 | Region Južne i Istočne Srbije | Zaječarski okrug | Zaječar | Grljan
|  |  | 239.1761 | 953.4185 | 91.4327 | 63.6557 | 9.1115 |  | <-- seems to be the only one doing processing : |  |  | Ogranak RB Kolubara - Prerada | 44.43 | 20.2795 | Beogradski region | Grad Beograd | Beograd-Lazarevac | Vreoci
proratas to all sites reporting ?
Linear sources
Area sources
|  | total to spatialize | 267.5557 | 1021.375 | 92.2507 | 64.2252 | 10.1926 | 0
|  | Total inventory | 267.5557 | 1021.375 | 92.2507 | 64.2252 | 10.1926
1B1b | Fugitive emissions from solid fuels : Solid fuel transformation | Point sources | 0.57266 | 0.50903 | 92.8983 | 38.8137 | 4.8994 | 2.3543 | is that the only facility transforming coal ? |  |  | Ogranak RB Kolubara - Prerada | 44.43 | 20.2795 | Beogradski region | Grad Beograd | Beograd-Lazarevac | Vreoci
If yes, can apply all the emissions to it
|  | total to spatialize | 0.57266 | 0.50903 | 92.8983 | 38.8137 | 4.8994 | 2.3543
|  | Total inventory | 0.57266 | 0.50903 | 92.8983 | 38.8137 | 4.8994 | 2.3543

## 1B-Fugitive emissions
Source : | 1B - Fugitive Emissions
Description of the sheet :
In this sheet, we present the fugitive emissions which are emitted in the exploration, extraction, production, storage, transport and distribution of solid fuels, liquid fuels and natural gas.
For each NFR code, the "total to spatialize" must be equal to the "total inventory" after allocation of the additional sources not reported under E-PRTR
NFR Code | NFR Title | Source type | Emissions (t) in 2030 | [5 empty] | Activity data |  |  | Site name/Zone | Location
|  |  | NOx | SO2 | PM10 | PM2.5 | NMVOC | NH3 | Unit | Quantity | Type |  | Latitude | Longitude | Region | Area | Municipality | Location
1B1a | Fugitive emissions from solid fuels : Coal mining and handling | Point sources
Linear sources
Area sources
total to spatialize
|  | Total inventory |  |  | 1366.2288 | 162.6463 | 26023.4049 |  | t | 32529256.1513 | solid fuel production
1B2ai | Fugitive emissions from liquid fuels : Exploration, production, transport | Point sources
Linear sources
Area sources
total to spatialize
|  | Total inventory |  |  |  |  | 119.2214 |  | t | 596107.0471 | oil produced
1B2av | Fugitive emissions from liquid fuels : Distribution of oil products | Point sources
Linear sources
Area sources
total to spatialize
|  | Total inventory |  |  |  |  | 197.275 |  | t | 426958.796 | oil products
1B2b | Fugitive emissions from natural gas : Exploration, production, transport | Point sources
Linear sources
Area sources
total to spatialize
|  | Total inventory |  |  |  |  | 66.0104 |  | m3 | 660104395.834 | natural gas produced

## 1A3-Transport
Source : | 1A3 - Transport | [5 empty] | task 3.2 - review\données\[CLRTAP_NFRtable_Version_2.0.xlsx]2015
données TRAFIC_2 routier SEPA\[Export_Results_to_EXCEL_Serbia_2015.xlsx]
Description of the sheet : | [6 empty] | données TRAFIC_2 routier SEPA\[Export_Input_Structure_to_EXCEL_Serbia 2015.xlsx]
In this sheet, we present the Emiss_2ions related to the combustion of fuels and material wear (e.g., brake and tyre abrasions) in the transport sector.
For each NFR code, the "total to spatialize" must be equal to the "total inventory" after allocation of the additional sources not reported under E-PRTR
NFR Code | NFR Title | Source type | Emissions (t) in 2030 | [5 empty] | Activity data |  |  | Site name/Zone | Location
|  |  | NOx | SO2 | PM10 | PM2.5 | NMVOC | NH3 | Unit | Quantity | Type |  | Latitude | Longitude | Region | Area | Municipality | Location
1A3ai (i) | International aviation LTO (civil) | Point sources
Linear sources
Area sources
total to spatialize
|  | Total inventory | 563.5368 | 54.3168 | 4.7527 | 4.7527 | 33.948 | NE | LTO | 67896
1A3aii (i) | Domestic aviation LTO (civil) | Point sources
Linear sources
Area sources
total to spatialize
|  | Total inventory | 0.664 | 0.064 | 0.0056 | 0.0056 | 0.04 | NE | LTO | 80
1A3bi | Road transport : Passenger cars | Point sources
Linear sources
Area sources
total to spatialize
|  | Total inventory urban | 3215.5755 | 12.6852 | 253.8819 | 152.3604 | 2034.6352 | 79.0801 | veh.km | 9977642625.5124
|  | Total inventory rural | 1476.7274 | 6.0353 | 142.6969 | 83.2803 | 220.6285 | 60.1949 | veh.km | 7368029736.7658
|  | Total inventory higway | 1542.4148 | 6.2857 | 66.9521 | 47.623 | 197.0444 | 105.994 | veh.km | 7309940272.2187
1A3bii | Road transport : Light-duty vehicles | Point sources
Linear sources
Area sources
total to spatialize
|  | Total inventory urban | 1158.4973 | 3.089 | 124.9453 | 91.7662 | 118.4148 | 4.377 | veh.km | 2327951797.3673
|  | Total inventory rural | 173.1255 | 0.49647 | 10.3731 | 6.0282 | 0.5486 | 0.82105 | veh.km | 436490962.0064
|  | Total inventory higway | 65.6695 | 0.17794 | 2.037 | 1.3846 | 0.18883 | 0.27563 | veh.km | 145496987.3355
1A3biii | Road transport : Heavy-duty vehicles | Point sources
Linear sources
Area sources
total to spatialize
|  | Total inventory urban | 2811.3098 | 7.0373 | 141.1097 | 87.0604 | 92.2444 | 5.0879 | veh.km | 1338742821.2203
|  | Total inventory rural | 1800.2784 | 5.7832 | 134.0292 | 79.8014 | 56.8337 | 5.752 | veh.km | 1511183915.5663
|  | Total inventory higway | 768.6985 | 3.1759 | 45.0818 | 30.9373 | 24.6126 | 3.5404 | veh.km | 928215157.2446
1A3biii | Road transport : Buses & Coaches | Point sources
Linear sources
Area sources
total to spatialize
|  | Total inventory urban | 2140.4558 | 2.1544 | 42.2489 | 24.3285 | 24.5044 | 0.98154 | veh.km | 503994431.4174
|  | Total inventory rural | 511.4412 | 0.82521 | 14.7322 | 8.9523 | 9.1122 | 0.39599 | veh.km | 202351816.1111
|  | Total inventory higway | 161.3128 | 0.28112 | 3.6009 | 2.4131 | 2.7021 | 0.1584 | veh.km | 76615137.6019
1A3biv | Road transport : Mopeds & motorcycles | Point sources
Linear sources
Area sources
total to spatialize
|  | Total inventory urban | 25.2359 | 0.091829 | 4.3875 | 3.4772 | 305.8266 | 0.32438 | veh.km | 198575025.2323
|  | Total inventory rural | 9.2066 | 0.036531 | 1.2667 | 0.99784 | 58.2273 | 0.131 | veh.km | 72320054.6773
|  | Total inventory higway | 14.0182 | 0.042505 | 0.66777 | 0.57271 | 41.5951 | 0.11123 | veh.km | 57890061.4625
1A3bv | Road transport : Gasoline evaporation | Point sources
Linear sources
Area sources
total to spatialize
|  | Total inventory urban |  |  |  |  | 1332.6817 |  | veh.km | 3743927523.3998
|  | Total inventory rural |  |  |  |  | 162.4688 |  | veh.km | 2730342700.2259
|  | Total inventory higway |  |  |  |  | 162.4688 |  | veh.km | 2715628191.9717
1A3bvi | Road transport : Automobile tyre and brake wear | Point sources
Linear sources
Area sources
total to spatialize
|  | Total inventory |  |  | 674.3116 | 361.7466 |  |  | veh.km | 32455442542.5863
1A3bvii | Road transport : Automobile road abrasion | Point sources
Linear sources
Area sources
total to spatialize
|  | Total inventory |  |  | 381.05 | 207.0475 |  |  | veh.km | 32455442542.5863
1A3c | Railways | Point sources
Linear sources
Area sources
total to spatialize
|  | Total inventory | 749.7916 | NE | 20.605 | 19.6033 | 66.5369 | 0.10016 | produced [kt] | 14.309
1A3dii | National navigation (shipping) | Point sources
Linear sources
Area sources
total to spatialize
|  | Total inventory | 1065.6334 | 134.38 | 83.3156 | 75.2528 | 36.2826 | NE | produced [kt] | 13.438
Note on A121: Jean-Marc JMA. ANDRE: COPERT ne forunit pas donc sortie table NFR pas cohérent avec ci-dessus

## 1A4-Residential-Tertiary
Source : | 1A4 - Residential, Tertiary and Agriculture/Forestry sector
Description of the sheet :
In this sheet, we present the emissions related to the combustion of fuels in residential, commercial and agricultural sectors.
For each NFR code, the "total to spatialize" must be equal to the "total inventory" after allocation of the additional sources not reported under E-PRTR
NFR Code | NFR Title | Source type | Emissions (t) in 2030 | [5 empty] | Activity data |  |  | Site name/Zone | Location
|  |  | NOx | SO2 | PM10 | PM2.5 | NMVOC | NH3 | Unit | Quantity | Type |  | Latitude | Longitude | Region | Area | Municipality | Location
1A4ai | Commercial/Institutional : Stationary Combustion | Point sources
Linear sources
Area sources
total to spatialize
|  | Disaggregated inventory | 309.2627 | 677.2881 | 30.9175 | 28.5392 | 158.743 | - | TJ | 1787.6459 | brown coal/lignite
|  |  | 143.8663 | 176.6999 | 25.4913 | 21.8497 | 37.5957 | - | TJ | 1879.7866 | liquid fuels
|  |  | 271.4286 | 3.7269 | 4.3388 | 4.3388 | 127.9383 | - | TJ | 5562.5361 | gaseous fuels
|  | Total inventory | 724.5577 | 857.7149 | 60.7476 | 54.7277 | 324.277 | 0 | TJ | 9229.9686 | total
1A4bi | Residential : Stationary combustion | Point sources
Linear sources
Area sources
total to spatialize
|  | Disaggregated inventory | 146.3276 | 995.6966 | 346.6186 | 331.3158 | 418.9028 | 0.3319 | TJ | 1106.3296 | brown coal/lignite
|  |  | 185.3653 | 173.0768 | 6.9058 | 6.9058 | 2.5079 | - | TJ | 3634.6128 | liquid fuels
|  |  | 312.8282 | 1.8402 | 7.3607 | 7.3607 | 11.6544 | - | TJ | 6133.8854 | gaseous fuels
|  |  | 2695.6975 | 409.4344 | 16319.8132 | 15897.6938 | 15744.9859 | 2605.4916 | TJ | 37221.309 | biomass
|  | Total inventory | 3340.2185 | 1580.048 | 16680.6982 | 16243.276 | 16178.051 | 2605.8235 | TJ | 46989.8072 | total
1A4ci | Agriculture/Forestry/Fishing : Stationary combustion | Point sources
|  | Linear sources |  |  |  |  | 804 |  |  | 402000
Area sources
total to spatialize
|  | Disaggregated inventory | 6.6801 | 8.2047 | 1.1836 | 1.0145 | 1.7457 | - | TJ | 87.284 | liquid fuels
|  |  | 33.1717 | 0.45547 | 0.53025 | 0.53025 | 15.6355 | - | TJ | 679.8064 | gaseous fuels
|  |  | 12.9718 | 1.568 | 3.8804 | 3.799 | 23.3203 | 5.2742 | TJ | 142.5468 | biomass
|  | Total inventory | 52.8236 | 10.2282 | 5.5943 | 5.3438 | 40.7015 | 5.2742 | TJ | 909.6372 | total
1A4cii | Agriculture/Forestry/Fishing : Off-road vehicles and other machinery | Point sources
Linear sources
Area sources
total to spatialize
|  | Disaggregated inventory | 682.8453 | 0.63762 | 38.5122 | 38.5122 | 74.4611 | 0.25505 | TJ | 1368.1071 | diesel
|  |  | 87.359 | 0.30576 | 0.68796 | 0.68796 | 20.5472 | 0.03 | TJ | 144.6587 | LPG
|  | Total inventory | 770.2043 | 0.94338 | 39.2001 | 39.2001 | 95.0083 | 0.28505 | TJ | 1512.7658 | total

## 1A2-2-Industry
Source : | 1A2 - Energy Use in Industrial Processes
Description of the sheet :
In this sheet, we present the emissions related to the combustion of fuels in industrial processes.
For each NFR code, the "total to spatialize" must be equal to the "total inventory" after allocation of the additional sources not reported under E-PRTR
NFR Code | NFR Title | Source type | Emissions (t) in 2030 | [5 empty] | Activity data |  |  | Site name/Zone | Location
|  |  | NOx | SO2 | PM10 | PM2.5 | NMVOC | NH3 | Unit | Quantity | Type |  | Latitude | Longitude | Region | Area | Municipality | Location
1A2a / 2C1 | Iron and steel | Point sources | 570.1012 | 645.4167 | 111.386 | 87.605 | 178.1628 |  |  |  |  | HBIS GROUP Serbia Iron and Steel doo Beograd - Ogranak Smederevo | 44 | 20 | Region Južne i Istočne Srbije | Podunavski okrug | Smederevo | Radinac
|  |  | 15.7734 | 17.8572 | 3.0818 | 2.4238 | 4.9294 |  |  |  |  | Metalfer Steel Mill | 44.974 | 19.656 | Region Vojvodine | Sremski okrug | Sremska Mitrovica | Sremska Mitrovica
|  |  | 0.058212 | 0.065902 | 0.011373 | 0.0089451 | 0.018192 |  |  |  |  | AUTOFLEX Livnica Čoka | 45.9517 | 20.1538 | Region Vojvodine | Severno-banatski okrug | Čoka | Čoka
|  |  | 10.9892 | 12.441 | 2.1471 | 1.6887 | 3.4342 |  |  |  |  | AD Radijator Beograd - Zrenjanin | #N/A | #N/A | Region Vojvodine | Srednje-banatski okrug | Zrenjanin | Zrenjanin
|  |  | 6.7226 | 7.6107 | 1.3135 | 1.033 | 2.1009 |  |  |  |  | Livnica Kikinda, Automobilska industrija doo, Kikinda | 45.8147 | 20.4406 | Region Vojvodine | Severno-banatski okrug | Kikinda | Kikinda
|  |  | 19.6034 | 22.1932 | 3.8301 | 3.0124 | 6.1263 |  |  |  |  | Metalfer Steel Mill, Topionica | 44.9776 | 19.6474 | Region Vojvodine | Sremski okrug | Sremska Mitrovica | Sremska Mitrovica
|  |  | 51.3269 | 58.1077 | 10.0282 | 7.8872 | 16.0402 |  |  |  |  | Postrojenje Topionica i livnica čeličnih gredica, Sirmium Steel d.o.o. | #N/A | #N/A | Region Vojvodine | Sremski okrug | Sremska Mitrovica | Sremska Mitrovica
|  |  | 0.12081 | 0.13677 | 0.023604 | 0.018565 | 0.037755 |  |  |  |  | Unipromet lokacija 2 | 43.8902 | 20.3868 | Region Šumadije i Zapadne Srbije | Moravički okrug | Čačak | Konjevići
|  |  | 2.0532 | 2.3245 | 0.40116 | 0.31551 | 0.64166 |  |  |  |  | Metal - cinkara doo | 45.0572 | 20.0963 | Region Vojvodine | Sremski okrug | Inđija | Inđija
|  |  | 0.7057 | 0.79892 | 0.13788 | 0.10844 | 0.22054 |  |  |  |  | HBIS GROUP Serbia Iron and Steel doo Beograd - Ogranak Sabac | 44 | 20 | Region Šumadije i Zapadne Srbije | Mačvanski okrug | Šabac | Šabac
consider all iron and steel factories report : proratas of emissions to inventory total
Linear sources
Area sources
|  | Total to spatialize | 677.4547 | 766.9525 | 132.3606 | 104.1015 | 211.712 | 0
|  | Disaggregated inventory | 11.7064 | 55.6056 | 25.1179 | 15.6987 |  |  | t | 1463306.0303 | pig iron
|  |  | 360.8192 | 662.9337 | 45.1024 | 36.0819 | 197.5915 |  | t | 1431822.2888 | sinter
|  |  | 289.4705 | 48.4132 | 27.3585 | 21.8868 | 14.1205 |  | t | 1008607.9619 | pellet
|  |  | 15.4586 |  | 34.7818 | 30.4341 |  |  | t | 1545859.7997 | Steel
|  | Total inventory | 677.4547 | 766.9525 | 132.3606 | 104.1015 | 211.712 | 0 | t | 5449596.0806 | total
1A2b / 2C | Non-ferrous metals | Point sources | 14.0876 | 8.314 | 1.2933 | 1.2933 |  |  | only factory in Serbia ? |  | magnesium | Livnica MG-SERBIEN Baljevac | 43.3918 | 20.6347 | Region Šumadije i Zapadne Srbije | Raški okrug | Raška | Baljevac
|  |  | 147.5846 | 83.9355 | 1.0812 | 0.83133 |  |  | oither factories of copper in Serbia ? |  | copper | Topionica i rafinacija bakra | 44.0776 | 22.1099 | Region Južne i Istočne Srbije | Borski okrug | Bor | Bor
|  |  | 0.055181 | 0.031383 | 0.00040426 | 0.00031083 |  |  |  |  | copper | Valjaonica bakra ad | 43.8327 | 19.8752 | Region Šumadije i Zapadne Srbije | Zlatiborski okrug | Sevojno | Sevojno
|  |  | 0 | 0 | 0 | 0 |  |  | oither factories of aluminium in Serbia ? |  | aluminium | Impol Seval Valjaonica Aluminijuma | 43.8327 | 19.8752 | Region Šumadije i Zapadne Srbije | Zlatiborski okrug | Sevojno | Sevojno
|  |  | 5.4783 | 3.7805 | 0.61747 | 0.24258 |  |  |  |  | aluminium | Alumil Yu Industry ad | 44.952 | 20.1918 | Region Vojvodine | Sremski okrug | Stara Pazova | Nova Pazova
|  |  | 0 | 0 | 0 | 0 |  |  |  |  | aluminium | NISSAL-NEWMET d.o.o. | 43.3013 | 22.0125 | Region Južne i Istočne Srbije | Nišavski okrug | Niška Banja | Niška Banja
Linear sources
0.45362
Area sources
|  | Total to spatialize | 167.2057 | 96.5149 | 2.9924 | 2.3675 | 0 | 0
|  | 1A2b - 2C3 : Aluminium production | 5.4783 | 3.7805 | 0.61747 | 0.24258 |  |  | t | 13264.7433 | secondary aluminium
|  | 1A2b - 2C7a : Copper production | 146.7151 | 81.2799 | 1.0419 | 0.80144 |  |  | t | 44446.6516 | primary copper
|  |  | 0.92469 | 2.6869 | 0.039738 | 0.030201 |  |  | t | 2311.7202 | secondary copper
|  | 1A2b - 2C4 : Magnesium production | 14.0876 | 8.314 | 1.2933 | 1.2933 |  |  | t | 4618.875 | magnesium
|  | Total inventory | 167.2057 | 96.0613 | 2.9924 | 2.3675 | 0 | 0 | t | 64641.9901 | total
1A2c / 2B | Chemicals | Point sources | 0.022882 | 0.019793 | 0.0033172 | 0.0032392 | 0.014728 |  |  |  |  | Messer Tehnogas ad Kraljevo | 43.7108 | 20.6933 | Region Šumadije i Zapadne Srbije | Raški okrug | Kraljevo | Ribnica
|  |  | 0.0054308 | 0.0046976 | 0.00078728 | 0.00076877 | 0.0034955 |  |  |  |  | Messer Tehnogas AD Berograd | 44.7547 | 20.4651 | Beogradski region | Grad Beograd | Beograd-Rakovica | Beograd (Rakovica)
|  |  | 92.2906 | 19.011 | 56.2826 | 55.9046 | 413.5826 |  | only producer of polythylene, ethylene and propylene? Apply all corresponding emissions to it |  |  | HIP Petrohemija ad | 44.842 | 20.6692 | Region Vojvodine | Južno-banatski okrug | Pančevo | Pančevo
|  |  | 7.8567 | 6.7961 | 0.013869 | 0.013543 | 0.061578 |  |  |  |  | MSK postrojenje | 45.7949 | 20.4145 | Region Vojvodine | Severno-banatski okrug | Kikinda | Kikinda
|  |  | 1.7692 | 22.1239 | 0.25648 | 0.25045 | 1.1388 |  |  |  |  | PAN ' ALKO SISTEM DOO | 44.7867 | 20.42 | Beogradski region | Grad Beograd | Beograd-Čukarica | Beograd (Čukarica)
|  |  | 1.8439 | 18.6591 | 0.26731 | 0.26102 | 1.1868 |  |  |  |  | ADA VRENJE | 0 | 0 | Beogradski region | Grad Beograd | Beograd-Čukarica | Beograd (Čukarica)
|  |  |  | 0 | 0 | 0 | 0 |  |  |  |  | BIN COMMERCE, Ogranak I Kruševac | 43 | 21 | Region Šumadije i Zapadne Srbije | Rasinski okrug | Kruševac | Kruševac
|  |  | 0.59592 | 0.22368 | 0.025695 | 0.02509 | 0.11408 |  |  |  |  | HIP Petrohemija ad, Fabrika sintetičkog kaučuka | 45.4421 | 20.2984 | Region Vojvodine | Srednje-banatski okrug | Zrenjanin | Elemir
|  |  | 1.5342 | 1.1042 | 0.69628 | 0.6799 | 3.0915 |  |  |  |  | Hipol a.d. - Odžaci | 45.533 | 19.2944 | Region Vojvodine | Zapadno-bački okrug | Odžaci | Odžaci
|  |  | 115.6673 | 1.8177 | 11.0851 | 8.448 | 90.3598 | 14.4375 | only producer of ammonia, carbamide and urea in serbia ? Corresponding emissions applied to it + HIP Azatora seems to have stopped its operations in 2020 but, as it is included in the scenario, we keep it for consistency issues |  |  | HIP Azotara | 44.8421 | 20.6691 | Region Vojvodine | Južno-banatski okrug | Pančevo | Pančevo
|  |  | 169.9547 | 408.0619 | 24.638 | 24.0585 | 109.3919 |  | other acid sulfuric factories ? SO2 from sulfuric acid productions |  |  | Fabrika sumporne kiseline | #N/A | #N/A | Region Južne i Istočne Srbije | Borski okrug | Bor | Bor
|  |  | 0.21533 | 0.67881 | 1.9246 | 1.8793 | 8.5451 |  |  |  |  | Elixir Prahovo d.o.o. | 44.2906 | 22.6062 | Region Južne i Istočne Srbije | Borski okrug | Negotin | Prahovo
|  |  | 0.1594 | 1.0427 | 1.4248 | 1.3913 | 6.3259 | 22.2337 |  |  |  | Pogon Elixir Zorka - Mineralna djubriva | 44.7511 | 19713540 | Region Šumadije i Zapadne Srbije | Mačvanski okrug | Šabac | Šabac
|  |  | 1.6214e-06 | 5.1115e-06 | 1.4492e-05 | 1.4151e-05 | 6.4345e-05 |  |  |  |  | GALENIKA-FITOFARMACIJA AD | 44.8738 | 20.3384 | Beogradski region | Grad Beograd | Beograd-Zemun | Beograd (Zemun)
|  |  | 0.00021357 | 0.00018474 | 5.7969e-05 | 5.6606e-05 | 0.00025738 |  |  |  |  | Proizvodni pogon Duochem | 44.95 | 20.2001 | Region Vojvodine | Sremski okrug | Stara Pazova | Nova Pazova
|  |  | 1.1651 | 3.3793 | 0.16891 | 0.16493 | 0.74994 |  |  |  |  | Kompanija Sloboda AD Čačak | 43.5347 | 20.2057 | Region Šumadije i Zapadne Srbije | Moravički okrug | Čačak | Jezdina
|  | Total to spatialize | 393.081 | 482.9231 | 96.7877 | 93.0807 | 634.5665 | 36.6712
|  | 1A2c : fuel combustion emissions | 175.1491 | 237.7815 | 11.0872 | 10.2343 | 111.1668 |  | TJ | 1251.8786 | solid fuels
|  |  | 36.0119 | 31.4186 | 5.227 | 5.227 | 23.1911 |  | TJ | 927.6421 | liquid fuels
|  |  | 55.3786 | 2.0474 | 2.3836 | 2.3836 | 70.2843 |  | TJ | 3055.8385 | gaseous fuels
|  |  | 54.6829 | 6.61 | 9.3475 | 9.1514 | 16.3418 | 22.2337 | TJ | 600.9105 | biomass
|  | 2B1 - Ammonia production | 37.1254 |  |  |  |  | 1.2172 | t | 121722.5796 | Ammonia production
|  | 2B2 - Nitric acid production | 34.7331 | [5 empty] | t | 107797.0071 | Nitric acid
|  | 2B10a - Other chemicals |  | 205.0655 |  |  |  |  | t | 273503.5869 | Sulfuric acid
[5 empty] | 1.2178 | 1.2178 |  | 7.3071 | t | 111858.0364 | Ammonium nitrate
[5 empty] | 8.7142 | 6.5357 |  | 5.9132 | t | 27999.7482 | Urea
[5 empty] | 1.9177 | 1.4382 |  |  | t | 29701.1862 | Phosphate fertilizers
[7 empty] | 98.9859 |  | t | 164976.4187 | Ethylene
[5 empty] | 0.86111 | 0.86111 | 81.0454 |  | t | 50653.3925 | Polyethylene low density
[5 empty] | 4.7083 | 4.7083 | 96.6893 |  | t | 84077.6477 | Polyethylene high density
[5 empty] | 51.3233 | 51.3233 | 136.862 |  | t | 34215.5017 | Polypropylene
|  | Total inventory | 393.081 | 482.9231 | 96.7877 | 93.0807 | 634.5665 | 36.6712
1A2d / 2H1 | Pulp, paper and print | Point sources | 13.0632 | 0.52908 | 0.26902 | 0.21569 | 20.9281 | 0.7758 |  |  |  | Fabrika papira i ambalaže Lepenka d.o.o. | #N/A | #N/A | Region Vojvodine | Severno-banatski okrug | Novi Kneževac | Novi Kneževac
|  |  | 5.9622 | 1.6657 | 0.72823 | 0.58386 | 9.5518 | 0.35409 |  |  |  | Drenik ND | 44.8008 | 20.4642 | Beogradski region | Grad Beograd | Beograd-Savski Venac | Beograd (Savski Venac)
|  |  | 160.5067 | 1.9973 | 0.50668 | 0.40623 | 257.1414 | 9.5322 |  |  |  | UMKA DOO UMKA | 44.6808 | 20.3043 | Beogradski region | Grad Beograd | Beograd-Čukarica | Umka
|  |  | 157.401 | 56.059 | 1.3955 | 1.1188 | 252.1659 | 9.3478 |  |  |  | Fabrika hartije Beograd | 44.8076 | 20.4569 | Beogradski region | Grad Beograd | Beograd-Palilula | Beograd (Palilula)
|  |  | 249.393 | 124.2901 | 71.1647 | 57.0562 | 399.5426 | 14.811 |  |  |  | SPIK IVERICA DOO | 43.5753 | 20.2349 | Region Šumadije i Zapadne Srbije | Moravički okrug | Ivanjica | Bedina Varoš
|  |  | 136.1825 | 1.1229 | 18.7785 | 15.0556 | 218.1726 | 8.0876 |  |  |  | Kronospan SRB d.o.o. Lapovo | 44.185 | 21.1053 | Region Šumadije i Zapadne Srbije | Šumadijski okrug | Lapovo | Lapovo (varošica)
|  |  | 74.199 | 24.1095 | 5.6787 | 4.5529 | 118.8713 | 4.4065 |  |  |  | Simpo Šik doo | 43.1345 | 21.2681 | Region Južne i Istočne Srbije | Toplički okrug | Kuršumlija | Kuršumlija
|  |  | 10.5683 | 15.7627 | 0.083834 | 0.067214 | 16.931 | 0.62763 |  |  |  | Proizvodnja papira i kartona | #N/A | #N/A | Region Šumadije i Zapadne Srbije | Moravički okrug | Čačak | Preljina
Linear sources
Area sources
|  | Total to spatialize | 807.2759 | 225.5361 | 98.6051 | 79.0566 | 1293.3048 | 47.9427
|  | Disaggregated inventory | 18.7274 | 35.4667 | 1.628 | 1.5028 | 9.6127 |  | TJ | 108.2507 | solid fuels
|  |  | 0.0032188 | 0.0018604 | 0.00056802 | 0.00056802 | 0.00098957 |  | TJ | 0.039583 | liquid fuels
|  |  | 58.4612 | 0.70237 | 0.81769 | 0.81769 | 24.1113 |  | TJ | 1048.3186 | gaseous fuels
|  |  | 117.9131 | 14.2532 | 20.1561 | 19.7332 | 35.2379 | 47.9427 | TJ | 1295.7481 | biomass
|  | 2H1 : Process emissions | 612.171 | 175.1055 | 75.9986 | 56.9989 | 1224.342 |  | t | 612170.9949 | Air dried pulp
|  | Total inventory | 807.2759 | 225.5297 | 98.6009 | 79.0532 | 1293.3048 | 47.9427
1A2e / 2H2 | Food, beverages and tobacco | Point sources | 4.736 | 0 | 0 | 0 | 38.0829 |  |  |  |  | Industrija mesa Carnex DOO | 45.5953 | 19.5797 | Region Vojvodine | Južno-bački okrug | Vrbas | Vrbas
|  |  | 3.2089 | 0 | 0 | 0 | 25.8032 |  |  |  |  | YUHOR AD | 43.9779 | 21.2774 | Region Šumadije i Zapadne Srbije | Pomoravski okrug | Jagodina | Jagodina
|  |  | 1.1524 | 0 | 0 | 0 | 9.267 |  |  |  |  | Perutnine Ptuj - Topiko d.o.o. Klanica | 45.8054 | 19.6311 | Region Vojvodine | Severno-bački okrug | Bačka Topola | Bačka Topola
|  |  | 1.5124 | 0 | 0 | 0 | 12.1612 |  |  |  |  | Neoplanta, industrija mesa | 45.2882 | 19.7941 | Region Vojvodine | Južno-bački okrug | Novi Sad - grad | Novi Sad
|  |  | 6.8812 | 0.0028172 | 0 | 0 | 55.3326 |  |  |  |  | IM MATIJEVIĆ DOO | 45.2809 | 19.7839 | Region Vojvodine | Južno-bački okrug | Novi Sad - grad | Novi Sad
|  |  | 0.65708 | 0 | 7.4597 | 7.2158 | 5.2837 |  |  |  |  | Neoplanta, Farma svinja Čenej | #N/A | #N/A | Region Vojvodine | Južno-bački okrug | Novi Sad - grad | Čenej
|  |  | 66.3067 | 1.5968 | 0.49135 | 0.47529 | 533.1794 |  |  |  |  | Fabrika šećera Šajkaška | 45.4037 | 19.9982 | Region Vojvodine | Južno-bački okrug | Žabalj | Žabalj
|  |  | 2.0816 | 0 | 0.081569 | 0.078902 | 16.7382 |  |  |  |  | CARLSBERG SRBIJA | 45.2699 | 19.5351 | Region Vojvodine | Južno-bački okrug | Bačka Palanka | Čelarevo
|  |  | 52.9996 | 84.8902 | 21.1943 | 20.5013 | 426.1757 |  |  |  |  | Vital ad, Fabrika ulja i biljnih masti | 45.5953 | 19.5797 | Region Vojvodine | Južno-bački okrug | Vrbas | Vrbas
|  |  | 71.7016 | 0 | 0.63341 | 0.6127 | 576.5608 |  |  |  |  | Dijamant ad, Fabrika ulja i proizvoda od ulja | 45.3962 | 20.4419 | Region Vojvodine | Srednje-banatski okrug | Zrenjanin | Zrenjanin
|  |  | 115.0191 | 47.5916 | 37.5054 | 36.2791 | 924.8813 |  |  |  |  | Sojaprotein, Fabrika za preradu soje | 45.5979 | 20.0251 | Region Vojvodine | Južno-bački okrug | Bečej | Bečej
|  |  | 11.4831 | 0 | 0.31086 | 0.3007 | 92.3372 |  |  |  |  | Apatinska pivara d.o.o | 45.6738 | 18.9765 | Region Vojvodine | Zapadno-bački okrug | Apatin | Apatin
|  |  | 109.5563 | 45.3313 | 1.8615 | 1.8007 | 880.9547 |  |  |  |  | VICTORIAOIL AD ŠID | 45.1139 | 19.2236 | Region Vojvodine | Sremski okrug | Šid | Šid
|  |  | 135.7543 | 252.6734 | 6.1789 | 5.9769 | 1091.6154 |  |  |  |  | Proizvodni centar Vrbas | 45.5668 | 19.6495 | Region Vojvodine | Južno-bački okrug | Vrbas | Vrbas
|  |  | 23.208 | 32.6921 | 0.9093 | 0.87957 | 186.6183 |  |  |  |  | Proizvodni centar Kovačica | 45.1133 | 20.6181 | Region Vojvodine | Južno-banatski okrug | Kovačica | Kovačica
|  |  | 46.2051 | 132.6851 | 3.5438 | 3.428 | 371.5404 |  |  |  |  | Proizvodni centar Pećinci | 44.9095 | 19.9707 | Region Vojvodine | Sremski okrug | Pećinci | Pećinci
|  |  | 116.173 | 4.1285 | 3.0121 | 2.9136 | 934.1604 |  |  |  |  | Fabrika šećera Crvenka | 45.6584 | 19.4562 | Region Vojvodine | Zapadno-bački okrug | Kula | Crvenka
|  |  | 402.8354 | 166.6817 | 9.2878 | 8.9842 | 3239.2444 | 99.0506 |  |  |  | AD Fabrika šećera Te-To Senta | 45.9328 | 20.0904 | Region Vojvodine | Severno-banatski okrug | Senta | Senta
|  |  | 5.0345 | 0.011512 | 0.93594 | 0.90534 | 40.4831 |  |  |  |  | AD Imlek, Mlekara Subotica | 46.0653 | 19.6861 | Region Vojvodine | Severno-bački okrug | Subotica | Subotica
|  |  | 4.1618 | 0 | 0 | 0 | 33.4656 |  |  |  |  | AD Imlek, Mlekara Beograd | 44.9284 | 20.4393 | Beogradski region | Grad Beograd | Beograd-Palilula | Padinska Skela
|  |  | 6.5591 | 0.2551 | 0.011894 | 0.011505 | 52.7426 |  |  |  |  | MLEKARA ŠABAC A.D. ŠABAC | 44.7831 | 19.6805 | Region Šumadije i Zapadne Srbije | Mačvanski okrug | Šabac | Šabac
|  |  | 19.4917 | 1.1513 | 0.053664 | 0.051909 | 156.7349 |  |  |  |  | M.I. Finance d.o.o. - mlekara | #N/A | #N/A | Region Šumadije i Zapadne Srbije | Mačvanski okrug | Šabac | Šabac
|  | Area sources | [5 empty] | <-- NMVOC of bread and wine in diffuse areas
|  | Total to spatialize | 1276.2308 | 828.7618 | 98.6052 | 95.1542 | 9703.363 | 99.0506
|  | Disaggregated inventory 1A2e : Fuel combustion emissions | 470.7444 | 665.2534 | 28.3728 | 26.1902 | 282.4652 |  | TJ | 3180.9143 | solid fuels
|  |  | 119.2037 | 69.2325 | 16.7527 | 16.7527 | 36.8258 |  | TJ | 1473.0321 | liquid fuels
|  |  | 373.16 | 5.758 | 6.7033 | 6.7033 | 197.6619 |  | TJ | 8593.9961 | gaseous fuels
|  |  | 243.6109 | 29.4475 | 41.6428 | 40.7692 | 72.8022 | 99.0506 | TJ | 2677.0427 | biomass
|  | Disaggregated inventory 2H2 : Process emissions |  |  |  |  | 1432.1562 |  | t | 318256.9315 | Bread (typical europe)
[7 empty] | 162.8718 |  | t | 162871.7595 | Cakes, biscuits and breakfast cereals
[7 empty] | 98.8771 |  | t | 329590.21 | Meat, fish, poultry : frying and curing
[7 empty] | 5122.2874 |  | t | 512228.7371 | Sugar production
[7 empty] | 504.0191 |  | t | 50401.9146 | Margarine and solid cooking fats
[7 empty] | 1514.4799 |  | t | 1514479.889 | Animal feed
[7 empty] | 29.9824 |  | hl | 374780.278 | Wine (unspecified colour)
[7 empty] | 296.2709 |  | hl | 8464883.0757 | Beer (incl. de-alcoholized)
[7 empty] | 1414.8018 |  | hl | 94320.1179 | Spirits (unspecified)
|  | Total inventory | 1206.719 | 769.6914 | 93.4716 | 90.4155 | 11165.5016 | 99.0506
1A2f / 2A | Non-metallic minerals | Point sources | 2.0765 | 1.0389 | 8.4592 | 4.6995 | 0.050002 |  | proratas of emissions according to reported ones |  | cement | Titan Cementara Kosjerić | 44.01 | 19.8916 | Region Šumadije i Zapadne Srbije | Zlatiborski okrug | Kosjerić | Kosjerić (varoš)
|  |  | 30.3725 | 15.1964 | 15.6694 | 8.7052 | 0.73138 |  | assuming only those three cement factories exist |  | cement | CRH | 43.9066 | 21.5032 | Region Šumadije i Zapadne Srbije | Pomoravski okrug | Paraćin | Popovac
|  |  | 1810.1574 | 905.6841 | 52.4105 | 29.1169 | 43.5891 |  |  |  | cement | Lafarge | #N/A | #N/A | Region Vojvodine | Južno-bački okrug | Beočin | Beočin
|  |  | 12.915 | 2.7913 | 0.92916 | 0.41758 | [5 empty] | Rudarsko - topioničarski basen Bor, RBB - Rudnici bakra Bor doo, Krečana Zagrađe | 44.083 | 22.0977 | Region Južne i Istočne Srbije | Borski okrug | Bor | Bor
|  |  | 17.2436 | 3.7268 | 0.096531 | 0.043383 | [5 empty] | Kolubara - IGM ad za proizvodnju građevinskog materijala, Pogon Ćelije | #N/A | #N/A | Region Šumadije i Zapadne Srbije | Kolubarski okrug | Lajkovac | Nepričava
|  |  | 5.8049 | 1.2546 | 0.032496 | 0.014604 | [5 empty] | KGL DOO, Pogon Ćelije | 44.3544 | 20.1881 | Region Šumadije i Zapadne Srbije | Kolubarski okrug | Lajkovac | Ćelije
|  |  | 0 | 0 | 0.031164 | 0.014006 | [5 empty] | KGL DOO, Pogon Nepričava
|  |  | 14.8681 | 0.52574 | 0.32259 | 0.14498 | [5 empty] | Jelen Do doo | 43.8896 | 20.1191 | Region Šumadije i Zapadne Srbije | Zlatiborski okrug | Požega | Jelen Do
|  |  | 513.809 | 13.4538 | 0.46797 | 0.21031 | [5 empty] | Srpska fabrika stakla a.d.Paraćin | 43.8656 | 21.421 | Region Šumadije i Zapadne Srbije | Pomoravski okrug | Paraćin | Paraćin
|  |  | 20.6382 | 61.0239 | 0.082061 | 0.03688 | [5 empty] | Knauf Insulation doo | 44.6957 | 22.1301 | Region Južne i Istočne Srbije | Pčinjski okrug | Surdulica | Surdulica
|  |  | 5.8229 | 44.7861 | 0.39309 | 0.17666 | [5 empty] | Zorka - opeka | 44.7572 | 19.6946 | Region Šumadije i Zapadne Srbije | Mačvanski okrug | Šabac | Šabac
|  |  | 16.5482 | 34.0111 | 0.35879 | 0.16125 | [5 empty] | IGM Mladost - TMP doo | 43.2395 | 21.4855 | Region Južne i Istočne Srbije | Toplički okrug | Prokuplje | Mala Plana
|  |  | 24.6845 | 5.335 | 0.48055 | 0.21597 | [5 empty] | IGM Mladost doo | 42.9938 | 21.9605 | Region Južne i Istočne Srbije | Jablanički okrug | Leskovac | Leskovac
|  |  | 13.18 | 1.2037 | 0.23557 | 0.10587 | [5 empty] | Toza Marković doo | 45.809 | 20.4464 | Region Vojvodine | Severno-banatski okrug | Kikinda | Kikinda
|  |  | 9.3506 | 2.0209 | 0.24517 | 0.11019 | [5 empty] | IGM Mladost DOO, Leskovac | 42.9926 | 21.9627 | Region Južne i Istočne Srbije | Jablanički okrug | Leskovac | Leskovac
|  |  | 5.6225 | 18.7521 | 0.13635 | 0.06128 | [5 empty] | IGM Mladost DOO ogranak Vlasotince | 42.9736 | 22.0768 | Region Južne i Istočne Srbije | Jablanički okrug | Vlasotince | Batulovce
|  |  | 16.315 | 1.2243 | 0.6064 | 0.27253 | [5 empty] | WIENERBERGER doo KANJIŽA | 46.0658 | 20.059 | Region Vojvodine | Severno-banatski okrug | Kanjiža | Kanjiža
|  |  | 13.8207 | 0.98355 | 0.30465 | 0.13691 | [5 empty] | IGM Neimar | 45.3996 | 20.3931 | Region Vojvodine | Srednje-banatski okrug | Zrenjanin | Zrenjanin
|  |  | 0.26445 | 0.057155 | 0.0077465 | 0.0034815 | [5 empty] | IGM OPEKA | 44.3911 | 20.9697 | Region Južne i Istočne Srbije | Podunavski okrug | Smederevska Palanka | Smederevska Palanka
|  |  | 0.38134 | 0.083112 | 0.081676 | 0.036707 | [5 empty] | INDUSTRIJA GRAĐEVINSKOG MATERIJALA STRAŽILOVO DOO SREMSKI KARLOVCI | #N/A | #N/A | Region Vojvodine | Južno-bački okrug | Sremski Karlovci | Sremski Karlovci
|  |  | 54.7856 | 13.6443 | 0.017727 | 0.007967 | [5 empty] | Polet IGK ad, Industrija građevinske keramike | 45.5458 | 20.2314 | Region Vojvodine | Srednje-banatski okrug | Novi Bečej | Novi Bečej
|  |  | 0.0043109 | 0.0029405 | 7.6164e-05 | 3.423e-05 | [5 empty] | Sloga IGM, Ciglana | 43.1667 | 20.5223 | Region Šumadije i Zapadne Srbije | Raški okrug | Novi Pazar | Novi Pazar
|  |  | 11.045 | 2.3871 | 0.33391 | 0.15006 | [5 empty] | Zorka-Keramika d.o.o. Beograd Ogranak-Keramika Šabac | 44.7572 | 19.6946 | Region Šumadije i Zapadne Srbije | Mačvanski okrug | Šabac | Šabac
|  |  | 9.4714 | 2.0449 | 0.13524 | 0.060781 | [5 empty] | "Keramika Kanjiza" doo | 46.1336 | 19.9969 | Region Vojvodine | Severno-banatski okrug | Kanjiža | Kanjiža
|  |  | 1.2974 | 9.2915 | 0.24066 | 0.10816 | [5 empty] | Fit-Fs, Pogon za proizvodnju opekarskih proizvoda | 45.5921 | 20.0543 | Region Vojvodine | Južno-bački okrug | Bečej | Bečej
|  |  | 1.7563 | 6.0241 | 0.15603 | 0.070125 | [5 empty] | Pogon za proizvodnju opekarskih proizvoda Mihajlovac | 44.544 | 20.9788 | Region Južne i Istočne Srbije | Podunavski okrug | Smederevo | Mihajlovac
|  |  | 3.2756 | 5.3167 | 0.074764 | 0.0336 | [5 empty] | Status Integral | #N/A | #N/A | Region Šumadije i Zapadne Srbije | Pomoravski okrug | Svilajnac | Dublje
|  |  | 10.5405 | 10.2355 | 0.18465 | 0.082985 | [5 empty] | Vojvoda Prijezda, Fabrika građevinskog materijala | #N/A | #N/A | Region Šumadije i Zapadne Srbije | Rasinski okrug | Ćićevac | Stalać
|  |  | 13.2896 | 0.6364 | 0.28218 | 0.12682 | [5 empty] | Polet keramika doo, Proizvodnja keramičkih pločica | 45.6044 | 20.1561 | Region Vojvodine | Srednje-banatski okrug | Novi Bečej | Novi Bečej
|  | Total to spatialize | 2639.3409 | 1162.7362 | 82.7762 | 45.3248 | 44.3705 | 0
|  | 1A2f - 2A2 : Lime production | 135.3254 | 63.3523 | 3.9792 | 0.79583 |  |  | t | 200482 | lime
|  | 1A2f - 2A1 : Cement production | 1842.6064 | 921.9194 | 76.539 | 42.5217 | 44.3705 |  | t | 2465025.2606 | cement
|  | 1A2f : asphalt production | 25.0984 | 12.4787 |  |  |  |  | t | 705011.2506 | asphalt (roadstone coating)
|  | 1A2f - 2A3 : Glass production | 65.2436 | 35.1312 | 2.2584 | 2.0075 |  |  | t | 66916.4773 | glass
|  | 1A2f : brick and tile production | 478.8434 | 103.0554 |  |  |  |  | t | 2602409.8884 | bricks and tiles
|  | 1A2f : ceramic production | 92.2237 | 26.7991 |  |  |  |  | t | 108498.5128 | fine ceramics
|  | Total inventory | 2639.3409 | 1162.7362 | 82.7766 | 45.325 | 44.3705 |  | t | 6148343.3896 | total
1A2gviii | Other Industries | Point sources | 10.1465 | 0.13256 | 0.71035 | 0.51231 | 0.3403 |  |  |  |  | Ball Pakovanja Evropa doo | 44.8738 | 20.3384 | Beogradski region | Grad Beograd | Beograd-Zemun | Beograd (Zemun)
|  |  | 5.3286 | 0.21335 | 0.19398 | 0.1399 | 0.17872 |  |  |  |  | Tarkett doo, Fabrika podnih obloga | 45.2434 | 19.418 | Region Vojvodine | Južno-bački okrug | Bačka Palanka | Bačka Palanka
|  |  | 0.34786 | 0.025324 | 0.71035 | 0.51231 | 0.011667 |  |  |  |  | TIPOPLASTIKA | 44.0148 | 20.4583 | Region Šumadije i Zapadne Srbije | Moravički okrug | Gornji Milanovac | Gornji Milanovac
|  |  | 12.858 | 0.018665 | 0.37305 | 0.26905 | 0.43125 |  |  |  |  | Proizvodnja motornih vozila | 44.0079 | 20.9154 | Region Šumadije i Zapadne Srbije | Šumadijski okrug | Kragujevac - grad | Kragujevac
|  |  | 11.1419 | 0.068786 | 0.024354 | 0.017564 | 0.37369 |  |  |  |  | VIBAC BALCANI D.O.O. KOČINO SELO | 44.0073 | 21.254 | Region Šumadije i Zapadne Srbije | Pomoravski okrug | Jagodina | Kočino Selo
Area sources
|  | Total to spatialize | 39.8229 | 0.45869 | 2.0121 | 1.4511 | 1.3356
|  | Disaggregated inventory | 309.7174 | 454.9043 | 11.4106 | 5.0385 | 1.4819 |  | TJ | 1481.9016 | Hard coal
|  |  | 587.3461 | 783.1281 | 20.1539 | 8.1636 | 3.5716 |  | TJ | 2551.1275 | Brown coal
|  |  | 241.6683 | 1.2744 | 4.0365 | 4.0365 | 11.7919 |  | TJ | 4535.35 | Gaseous fuels
|  |  | 272.4198 | 336.5185 | 20.5333 | 15.7259 | 7.7053 |  | TJ | 3350.1097 | Heavy fuel oil
|  |  | 129.2229 | 92.4441 | 6.3617 | 1.5904 | 1.5904 |  | TJ | 1988.045 | Light oil - gas oil
|  |  | 450.0581 | 60.0078 | 76.8524 | 65.9443 | 40.6164 | 205.5821 | TJ | 5556.2733 | Biomass
|  | Total inventory | 1990.4327 | 1728.2772 | 139.3485 | 100.4992 | 66.7574 | 205.5821 | TJ | 19462.8071 | total
1A2gviii | Auto-production | Point sources | 109.8521 | 146.4695 | 3.7694 | 1.5269 | 0.668 |  |  |  |  | JP EPS BEOGRAD ogranak "Prerada", Vreoci, | 44.4344 | 20.2827 | Beogradski region | Grad Beograd | Vreoci
|  |  | 22.8859 | 30.5145 | 0.78529 | 0.31809 | 0.13917 |  |  |  |  | RUDARSKO-TOPIONIČARSKI BASEN BOR - GRUPA, TOPIONICA I RAFINACIJA BAKRA BOR DRUŠTVO SA OGRANIČENOM ODGOVORNOŠĆU | 44.0776 | 22.1099 | Region Južne i Istočne Srbije | Borski okrug | Bor
|  |  | 106.1904 | 141.5872 | 3.6438 | 1.476 | 0.64573 |  |  |  |  | SUNOKO DOO NOVI SAD | 45.5668 | 19.6495 | Region Vojvodine | Južno-bački okrug | Vrbas
|  |  | 76.8965 | 102.5286 | 2.6386 | 1.0688 | 0.4676 |  |  |  |  | SUNOKO DOO NOVI SAD | 45.1133 | 20.6181 | Region Vojvodine | Južno-banatski okrug | Kovačica
|  |  | 124.4991 | 165.9987 | 4.272 | 1.7304 | 0.75706 |  |  |  |  | SUNOKO DOO NOVI SAD | 44.9095 | 19.9707 | Region Vojvodine | Sremski okrug | Pećinci
|  |  | 219.7042 | 292.939 | 7.5388 | 3.0537 | 1.336 |  |  |  |  | ŽELEZARA DOO --> HBIS Serbian Iron and steel | 44.6061 | 20.9669 |  | Smederevo | Radinac
|  |  | 13.7315 | 18.3087 | 0.47118 | 0.19086 | 0.0835 |  |  |  |  | PEU Resavica Rembas |  |  |  |  | Jelovac
|  |  | 13.7315 | 18.3087 | 0.47118 | 0.19086 | 0.0835 |  |  |  |  | PEU Resavica Rembas |  |  |  |  | Strmosten
|  |  | 13.7315 | 18.3087 | 0.47118 | 0.19086 | 0.0835 |  |  |  |  | PEU Resavica Rembas |  |  |  |  | Sensjski Rudnik
|  |  | 127.0411 | 0.6707 | 2.1243 | 2.1243 | 6.2058 |  |  |  |  | AD FABRIKA ŠEĆERA ŠAJKAŠKA ŽABALJ | 45.3957 | 20.0738 | Vojvodine | Južno-bački okrug | Žabalj
|  |  | 18.395 | 0.096111 | 0.30441 | 0.30441 | 0.88928 |  |  |  |  | AD IMLEK BEOGRAD-PADINSKA SKELA Total | 44.9284 | 20.4393 | Beogradski region | Grad Beograd | Beograd-Palilula
|  |  | 3.0107 | 0.01573 | 0.049822 | 0.049822 | 0.14555 |  |  |  |  | Biospringer RS d.o.o. | 45.906 | 20.1051 |  |  | Senta
|  |  | 2.3325 | 0.012187 | 0.038598 | 0.038598 | 0.11276 |  |  |  |  | DOO MIROTIN-ENERGO VRBAS Total | 45.5971 | 19.6585 | Adress : Vinogradska kosa bb 21460 |  | Vrbas
|  |  | 2.1009 | 0.010977 | 0.034766 | 0.034766 | 0.10156 |  |  |  |  | GLOBAL SEED DOO ČURUG | 45.4664 | 20.0478 |  |  | Curug
|  |  | 371.5543 | 31.0879 | 7.5538 | 6.1877 | 16.788 |  |  |  |  | HIP-PETROHEMIJA AD PANČEVO | 44.8397 | 20.6895 | Region Vojvodine | Južno-banatski okrug | Pančevo
|  |  | 2.875 | 0.015022 | 0.047577 | 0.047577 | 0.13899 |  |  |  |  | LAZAR DOO BLACE | 43.296 | 21.2966 |  |  | Blace
|  |  | 8.2711 | 0.043215 | 0.13687 | 0.13687 | 0.39986 |  |  |  |  | LINDE GAS SRBIJA AD BEČEJ | 45.6496 | 20.0363 |  |  | Becej
|  |  | 240.003 | 1.2671 | 4.0131 | 4.0131 | 11.7238 |  |  |  |  | MSK a.d. Kikinda | 45.7963 | 20.4242 | Region Vojvodine | Severno-banatski okrug | Kikinda
|  |  | 163.7128 | 0.86431 | 2.7375 | 2.7375 | 7.9971 |  |  |  |  | ŠEĆERANA CRVENKA AD CRVENKA | 45.6621 | 19.4438 | Region Vojvodine | Zapadno-bački okrug | Crvenka
|  |  | 33.0846 | 0.17286 | 0.5475 | 0.5475 | 1.5994 |  |  |  |  | КЛИНИЧКИ ЦЕНТАР СРБИЈЕ | 44.8008 | 20.462 |  |  | Beograd
|  |  | 8.2711 | 0.043215 | 0.13687 | 0.13687 | 0.39986 |  |  |  |  | Elgas Senta | 45.9388 | 20.0691 |  |  | Senta
|  |  | 3.3085 | 0.017286 | 0.05475 | 0.05475 | 0.15994 |  |  |  |  | Gakovac Doo Stara Moravica | 45.8512 | 19.4789 |  |  | Stara Moravica
|  |  | 0.99254 | 0.0051858 | 0.016425 | 0.016425 | 0.047983 |  |  |  |  | Bioelektra Botoš | 45.2975 | 20.6315 |  | Zrenjanin | Botos
|  |  | 5.9552 | 0.031115 | 0.098549 | 0.098549 | 0.2879 |  |  |  |  | Biogas energy Alibunar | 45.1624 | 20.9329 |  | Ilandza
|  |  | 1.158 | 0.0060501 | 0.019162 | 0.019162 | 0.05598 |  |  |  |  | BGS Gama | 45.4004 | 19.2462
|  |  | 1.158 | 0.0060501 | 0.019162 | 0.019162 | 0.05598 |  |  |  |  | BGS Beta | 45.4004 | 19.2462
|  |  | 1.0537 | 0.0055056 | 0.017438 | 0.017438 | 0.050942 |  |  |  |  | Bioelektro-NAK Cestereg | 45.5723 | 20,538000 |  |  | Cestereg
|  |  | 0.29776 | 0.0015557 | 0.0049275 | 0.0049275 | 0.014395 |  |  |  |  | Forkom doo | 43,465530 | 21,630930 |  |  | Gornje Suhotno
|  |  | 1.158 | 0.0060501 | 0.019162 | 0.019162 | 0.05598 |  |  |  |  | BGS Alfa | 45.4004 | 19.2462 |  |  | Bac
|  |  | 1.6526 | 0.0086344 | 0.027347 | 0.027347 | 0.079891 |  |  |  |  | Energo-Orahovo doo | 45.8492 | 19.7678 |  | Backa Topola | Novo Orahovo
|  |  | 1.6542 | 0.0086431 | 0.027375 | 0.027375 | 0.079971 |  |  |  |  | Bio Pan Gas doo | 45,369630 | 20.7626 |  | Secanj | Secanj
|  |  | 1.9851 | 0.010372 | 0.03285 | 0.03285 | 0.095966 |  |  |  |  | AD Buducnost | 45.2842 | 19.4197 |  | Backa Palanka | Backa Palanka
|  |  | 1.7469 | 0.0091271 | 0.028908 | 0.028908 | 0.08445 |  |  |  |  | AgroPlus Energy | 45.8633 | 19.2176 |  | Sombor | Svetozar Miletic
|  |  | 1.0752 | 0.005618 | 0.017794 | 0.017794 | 0.051981 |  |  |  |  | Bioenergo 808 | 44.9868 | 20.1736 |  | Stara Pazova | Stara Pazova
|  |  | 0.87674 | 0.0045808 | 0.014509 | 0.014509 | 0.042385 |  |  |  |  | Panawis Plus doo | 45.8296 | 20,180570 |  | Coka | Padej
|  |  | 1.3234 | 0.0069144 | 0.0219 | 0.0219 | 0.063977 |  |  |  |  | Envigas Alfa doo | 46,109640 | 20.0242 |  | Kanjiza | Martonos
|  |  | 1.3234 | 0.0069144 | 0.0219 | 0.0219 | 0.063977 |  |  |  |  | Envigas Beta doo | 46,109640 | 20.0242 |  | Kanjiza | Martonos
|  |  | 1.9019 | 1.4425 | 0.09775 | 0.030563 | 0.025925 |  |  |  |  | GW DOO BEOGRAD | 44.8258 | 20,244490 | Beogradski region | Grad Beograd | Dobanovci
|  |  | 31.9516 | 24.2337 | 1.6422 | 0.51346 | 0.43554 |  |  |  |  | MB - NAMENSKA AD LUČANI | 43.8582 | 20.1337 |  |  | Lucani
|  |  | 75.0863 | 56.9493 | 3.8592 | 1.2066 | 1.0235 |  |  |  |  | NIS A.D. NOVI SAD, energane | no info | no info
|  |  | 1.9019 | 1.4425 | 0.09775 | 0.030563 | 0.025925 |  |  |  |  | Komgrad Bačka Palanka | no info : only found in Backa Topola
|  | Total to spatialize | 1819.4355 | 1053.4704 | 47.9255 | 28.3288 | 53.5686
|  | Disaggregated inventory | 701.2226 | 934.9635 | 24.0614 | 9.7464 | 4.264 |  | TJ | 3045.7483 | Brown coal
|  |  | 968.6996 | 5.1084 | 16.1797 | 16.1797 | 47.2665 |  | TJ | 18179.4277 | Gaseous fuels
|  |  | 12.3849 | 15.299 | 0.9335 | 0.71494 | 0.3503 |  | TJ | 152.3042 | Heavy fuel oil
|  |  | 137.1284 | 98.0995 | 6.7509 | 1.6877 | 1.6877 |  | TJ | 2109.6672 | Light oil - gas oil
|  | Total inventory | 1819.4355 | 1053.4704 | 47.9255 | 28.3288 | 53.5686 | 0 | TJ | 23487.1474 | total
1A2gvii | Mobile combustion in manufacturing industries and construction | Point sources
Area sources
|  | Total to spatialize | 0 | 0 | 0 | 0 | 0
|  | Total inventory | 2028.6788 | 3.1434 | 91.5642 | 91.5642 | 304.2778 | 0.71765 | t | 85999.4163 | total oil products
Note on F53: Grégoire GB. BONGRAND: assuming PM10=TSP
Note on G53: Grégoire GB. BONGRAND: assuming PM10=TSP
Note on C55: Grégoire GB. BONGRAND: all chemical industries report their emissions so should be only point sources
Note on E65: Grégoire GB. BONGRAND: balance because SO2 emissions mostly due to acid sulfuric prod
Note on F80: Grégoire GB. BONGRAND: assuming PM10=TSP
Note on G80: Grégoire GB. BONGRAND: assuming PM2.5=TSP
Note on F84: Grégoire GB. BONGRAND: assuming PM10=TSP
Note on G84: Grégoire GB. BONGRAND: assuming PM2.5=TSP
Note on F85: Grégoire GB. BONGRAND: assuming PM10=TSP
Note on G85: Grégoire GB. BONGRAND: assuming PM2.5=TSP
Note on F86: Grégoire GB. BONGRAND: assuming PM10=TSP
Note on G86: Grégoire GB. BONGRAND: assuming PM2.5=TSP
Note on I128: Grégoire GB. BONGRAND: random : NH3 marginal compared to agri

## 2-Other processes
Source : | 2 - Industrial Processes and Product Uses
Description of the sheet :
In this sheet, we present the emissions related to the industrial processes and product uses.
For each NFR code, the "total to spatialize" must be equal to the "total inventory" after allocation of the additional sources not reported under E-PRTR
NFR Code | NFR Title | Source type | Emissions (t) in 2030 | [5 empty] | Activity data |  |  | Site name/Zone | Location
|  |  | NOx | SO2 | PM10 | PM2.5 | NMVOC | NH3 | Unit | Quantity | Type |  | Latitude | Longitude | Region | Area | Municipality | Location
2A5a | Quarrying and mining of minerals other than coal | Point sources |  |  | 2.9839 | 0.29839 |  |  | if all mining sites are present, apply proratas of reported emissions to total |  |  | Flotacija | 44.0992 | 20.4861 | Region Šumadije i Zapadne Srbije | Moravički okrug | Gornji Milanovac | Majdan
[5 empty] | 0.2489 | 0.02489 | [5 empty] | Rudnik olova i cinka VELIKI MAJDAN | 44.2917 | 19.3139 | Region Šumadije i Zapadne Srbije | Mačvanski okrug | Ljubovija | Uzovnica
[5 empty] | 15.0706 | 1.5071 | [5 empty] | Rudarsko - topioničarski basen Bor, RBB - Rudnici bakra Bor doo, Površinski kop Cerovo | 44.081 | 22.0979 | Region Južne i Istočne Srbije | Borski okrug | Bor | Bor
[5 empty] | 3.747 | 0.3747 | [5 empty] | Rudarsko - topioničarski basen Bor, RBB - Rudnici bakra Bor doo, Površinski kop Jama | 44.081 | 22.0979 | Region Južne i Istočne Srbije | Borski okrug | Bor | Bor
[5 empty] | 71.4119 | 7.1412 | [5 empty] | Rudarsko - topioničarski basen Bor, RBB - Rudnici bakra Bor doo, Površinski kop Veliki krivelj | 44.081 | 22.0979 | Region Južne i Istočne Srbije | Borski okrug | Bor | Bor
[5 empty] | 0.0016356 | 0.00016356 | [5 empty] | Srpska fabrika stakla, Rudnik Plana | 438207 | 215448 | Region Šumadije i Zapadne Srbije | Pomoravski okrug | Paraćin | Plana
[5 empty] | 0.0050554 | 0.00050554 | [5 empty] | Titan Cementara Kosjerić, Povrsinski kop Galovici | 44.0164 | 19.8761 | Region Šumadije i Zapadne Srbije | Zlatiborski okrug | Kosjerić | Galovići
Linear sources
Area sources
|  | Total to spatialize |  |  | 93.469 | 9.3469
|  | Total inventory |  |  | 1579.9676 | 157.9968
2A5b | Construction and demolition | Point sources
Linear sources
Area sources
Total to spatialize
|  | Total inventory |  |  | 61.8044 | 6.1804
2A5c | Storage, handling and transport of mineral products | Point sources
Linear sources
Area sources
Total to spatialize
|  | Total inventory |  |  | 17.0221 | 1.7022
2D-2G | Solvents (use) | Point sources
Linear sources
Area sources
Total to spatialize
|  | 2D3b - Road paving with asphalt |  |  | 2152.4395 | 286.9919 | 11.4797 |  | t | 717479.8279 | Asphalt for road paving
|  | 2D3c - Asphalt roofing |  |  | 1.6384 | 0.32768 | 0.53249 |  | t | 4096.048 | Asphalt for roofing (shingle)
|  | 2D3d - Coating application |  |  |  |  | 167.4179 |  | t | 1909.1763 | Paint for construction
[7 empty] | 152.9604 |  | number of cars | 82995.3333 | Car coating
[7 empty] | 0.14972 |  | number of trucks | 18 | Truck/van coating
[7 empty] | 9.35 |  | number of buses | 62.3333 | Bus coating
[7 empty] | 9.3417 |  | t | 62.52 | Leather finishing
|  | 2D3g - Chemical products |  |  |  |  | 53.5683 |  | t | 6696.0377 | Rubber processing
[7 empty] | 309.4124 |  | t | 53773.1207 | Paint/ink/glue manufacturing
[7 empty] | 142.854 |  | pair | 4926000 | Manufacture of shoes
[8 empty] | 0.7208 | t raw hid | 1060 | Leather tanning
|  | 2D3i - Other solvent and product use |  |  | 410.3631 | 273.5754 | 512.9539 |  | t seed | 455959 | Fat, edible and non-edible oil extraction (kg seed)
[7 empty] | 56.0322 |  | t creosote | 533.64 | Preservation of wood
[7 empty] | 1361.4701 |  | inhabitants | 6807350.2992 | Underseal treatment and conservation of vehicles
|  |  | 72.5586 |  | 1088.379 | 1088.379 | 195.102 | 167.2879 | t | 40310.3333 | Tobacco (t tobacco)
[7 empty] | 295.56 |  | pair | 4926000 | Use of shoes
|  | 2D3a - Domestic solvent use including fungicides |  |  |  |  | 8168.8204 |  | inhabitants | 6807350.2992 | Domestic solvent use
|  | 2D3e - Degreasing |  |  |  |  | 5.7862 |  | inhabitants | 6807350.2992 | Degreasing
|  | 2D3f - Dry cleaning |  |  |  |  | 968.9516 |  | inhabitants | 6807350.2992 | Dry cleaning
|  | 2D3h - Printing |  |  |  |  | 2318.6984 |  | inhabitants | 6807350.2992 | Printing
|  | Total inventory | 72.5586 | 0 | 3652.82 | 1649.274 | 14740.4413 | 168.0087
2I | Wood processing | Point sources
Linear sources
Area sources
Total to spatialize
|  | Total inventory |  |  | 28.7518 | 4.6003

## 3-Agriculture
Source : | 3 - Agriculture
Description of the sheet :
In this sheet, we present the emissions related to the industrial processes and product uses.
NFR Code | NFR Title | Source type | Emissions (t) in 2030 | [5 empty] | Activity data |  |  | Site name | Location
|  |  | NOx | SO2 | PM10 | PM2.5 | NMVOC | NH3 | Unit | Quantity | Type |  | Latitude | Longitude | Region | Area | Municipality | Location
3B3 | Manure management - Swine | Point sources | 0.08 | NO | 7 | 0 | 11.4 | 45.9 | Population size (1000 head) |  |  | Orahovo, Farma svinja | 45.85 | 19.7667 | Region Vojvodine | Severno-bački okrug | Bačka Topola | Novo Orahovo
|  |  | 0 | NO | 0 | 0 | 0 | 0 |  |  |  | Industrija mesa PKB IMES doo, Farma Vizelj | 44.9142 | 20.4048 | Beogradski region | Grad Beograd | Beograd-Palilula | Padinska Skela
|  |  | 0 | NO | 3 | 0 | 20.2 | 34.5 |  |  |  | ZZ Kljajicevo, Farma svinja | 45.7696 | 19.2827 | Region Vojvodine | Zapadno-bački okrug | Sombor | Kljajićevo
| Swine |  | 0 | NO | 2 | 0 | 15 | 25.8 |  |  |  | RJ Svinjarstvo, OJ Petefi tovilište | 45.7239 | 20.0959 | Region Vojvodine | Južno-bački okrug | Bečej | Bačko Petrovo Selo
|  |  | 0 | NO | 2 | 0 | 11.7 | 20.1 |  |  |  | RJ Svinjarstvo, OJ Šestica | 45.6226 | 20.0363 | Region Vojvodine | Južno-bački okrug | Bečej | Bečej
|  |  | 0 | NO | 5 | 0 | 41.2 | 70.8 |  |  |  | RJ Svinjarstvo, OJ Veliki Jarak | 45.7224 | 20.059 | Region Vojvodine | Južno-bački okrug | Bečej | Bečej
|  |  | 0 | NO | 5 | 0 | 45 | 73.9 |  |  |  | Galad, farma svinja | 45.809 | 20.4464 | Region Vojvodine | Severno-banatski okrug | Kikinda | Kikinda
|  |  | 0 | NO | 2 | 0 | 0 | 28 |  |  |  | Napredak, Farma svinja Nukleus - Rupov salaš | 0 | 0 | Region Vojvodine | Sremski okrug | Inđija | Inđija
|  |  | 0 | NO | 4 | 0 | 35.2 | 56.6 |  |  |  | Farma svinja | #N/A | #N/A | Region Šumadije i Zapadne Srbije | Šumadijski okrug | Rača | Trska
|  |  | 0 | NO | 3 | 0 | 26 | 44.6 |  |  |  | Carnex DOO, Farma svinja Bačko Dobro Polje | 45.5021 | 19.689 | Region Vojvodine | Južno-bački okrug | Vrbas | Bačko Dobro Polje
|  |  | 0 | NO | 16 | 1 | 130.9 | 219.8 |  |  |  | Carnex DOO, Farma svinja Savino Selo | 45.5139 | 19.5234 | Region Vojvodine | Južno-bački okrug | Vrbas | Savino Selo
|  |  | 0 | NO | 22 | 1 | 191.7 | 319.2 |  |  |  | Carnex DOO, Farma svinja Vrbas | 45.5953 | 19.5797 | Region Vojvodine | Južno-bački okrug | Vrbas | Vrbas
|  |  | 0 | NO | 0 | 0 | 0 | 0 |  |  |  | Mitrosrem ad | 45.0334 | 19.6725 | Region Vojvodine | Sremski okrug | Sremska Mitrovica | Veliki Radinci
|  |  | 0 | NO | 6 | 0 | 53.5 | 88.1 |  |  |  | FARMA SVINJA BAJMOK | 45.9673 | 19.4301 | Region Vojvodine | Severno-bački okrug | Subotica | Bajmok
|  |  | 0 | NO | 6 | 0 | 50.6 | 83.2 |  |  |  | FARMA SVINJA MIKIĆEVO | 46 | 19 | Region Vojvodine | Severno-bački okrug | Subotica | Stari Žednik
|  |  | 0 | NO | 1 | 0 | 0.8 | 9.9 |  |  |  | Farma tovljenika "PEŠČARA" | 45.0509 | 21.0219 | Region Vojvodine | Južno-banatski okrug | Alibunar | Banatski Karlovac
|  |  | 0 | NO | 1 | 0 | 2.6 | 85 |  |  |  | Dragan Marković ad, Farma svinja | 4947145 | 7429022 | Beogradski region | Grad Beograd | Beograd-Obrenovac | Ratari
|  |  | 0 | NO | 16 | 1 | 138.3 | 226.2 |  |  |  | Panonija ad, Farma svinja | 45.8143 | 19.6382 | Region Vojvodine | Severno-bački okrug | Bačka Topola | Bačka Topola
|  |  | 0 | NO | 1 | 0 | 7.3 | 11.2 |  |  |  | DOLOVO - farma svinja | #N/A | #N/A | Region Vojvodine | Južno-banatski okrug | Pančevo | Dolovo
|  |  | 0 | NO | 2 | 0 | 4.2 | 46.3 |  |  |  | Pobeda, Farma svinja, | 45.8125 | 19.8297 | Region Vojvodine | Severno-bački okrug | Bačka Topola | Gunaroš
|  |  | 0 | NO | 10 | 0 | 90.1 | 147.4 |  |  |  | Farma svinja, Ramski rit | 44.7592 | 21.5704 | Region Južne i Istočne Srbije | Braničevski okrug | Veliko Gradište | Požeženo
|  |  | 0 | NO | 0 | 0 | 0 | 0 |  |  |  | Metal-Hemiko - Farmahalas, farma svinja | 45 | 20 | Region Vojvodine | Severno-banatski okrug | Ada | Sterijino
|  |  | 0 | NO | 5 | 0 | 42.9 | 69.6 |  |  |  | Krivaja doo, Farma svinja | #N/A | #N/A | Region Vojvodine | Severno-bački okrug | Bačka Topola | Gornja Rogatica
|  |  | 0 | NO | 3 | 0 | 6.2 | 71.6 |  |  |  | Union MZ doo, Farma svinja Petrovac | 44396322 | 21406555 | Region Južne i Istočne Srbije | Braničevski okrug | Petrovac | Petrovac na Mlavi
|  |  | 0 | NO | 1 | 0 | 2.1 | 23.2 |  |  |  | Union MZ doo, Farma svinja Trnovce | 4917541 | 7507722 | Region Južne i Istočne Srbije | Podunavski okrug | Velika Plana | Trnovče
|  |  | 0 | NO | 1 | 0 | 2.2 | 25.1 |  |  |  | Union MZ doo, Farma svinja Mustapic | #N/A | #N/A | Region Južne i Istočne Srbije | Braničevski okrug | Kučevo | Mustapić
|  |  | 0 | NO | 5 | 0 | 38.6 | 66.3 |  |  |  | Pigfarm doo, Farma svinja | #N/A | #N/A | Region Vojvodine | Južno-banatski okrug | Vršac | Straža
|  |  | 0 | NO | 0 | 0 | 0 | 0 |  |  |  | Farma svinja Mustapić | 44 | 21 | Region Južne i Istočne Srbije | Braničevski okrug | Kučevo | Mustapić
|  |  | 0 | NO | 0 | 0 | 0 | 0 |  |  |  | PIGGY CENTAR - Farma svinja | 44.1114 | 20.5936 | Region Šumadije i Zapadne Srbije | Šumadijski okrug | Rača | Trska
|  |  | 0 | NO | 0 | 0 | 0 | 0 |  |  |  | ČENEJ AGRAR doo Novi Sad, Farma svinja | 45 | 19 | Region Vojvodine | Južno-bački okrug | Novi Sad - grad | Čenej
|  |  | 0 | NO | 12 | 1 | 106.7 | 178.2 |  |  |  | Jedinstvo doo, Farma svinja | 45.841 | 20.4868 | Region Vojvodine | Severno-banatski okrug | Kikinda | Kikinda
|  |  | 0 | NO | 4 | 0 | 20 | 35.1 |  |  |  | RUMIX DOO, Farma svinja | 45.0162 | 19.829 | Region Vojvodine | Sremski okrug | Ruma | Hrtkovci
|  |  | 0 | NO | 0 | 0 | 0 | 0 |  |  |  | Farma svinja Farkazdin | 45.19 | 20.4697 | Region Vojvodine | Srednje-banatski okrug | Zrenjanin | Farkaždin
|  |  | 0 | NO | 11 | 0 | 98 | 161.3 |  |  |  | 1.Decembar, Farma svinja | 43.1883 | 21.719 | Region Južne i Istočne Srbije | Toplički okrug | Žitorađa | Žitorađa
|  |  | 0 | NO | 20 | 1 | 0 | 273.7 |  |  |  | Napredak, Farma svinja Petrović salaš | 44.9835 | 20.1345 | Region Vojvodine | Sremski okrug | Stara Pazova | Belegiš
|  |  | 0 | NO | 3 | 0 | 31.1 | 47.3 |  |  |  | Essentico doo, Farma svinja | 45.9342 | 20.407 | Region Vojvodine | Severno-banatski okrug | Kikinda | Mokrin
|  |  | 0 | NO | 6 | 0 | 0 | 91.6 |  |  |  | KOZARA, farma svinja | 45.8226 | 20.6014 | Region Vojvodine | Severno-banatski okrug | Kikinda | Banatsko Veliko Selo
|  |  | 0 | NO | 15 | 1 | 129.5 | 216.9 |  |  |  | Stari Tamiš, Farma Nadel | 44.8705 | 20.673 | Region Vojvodine | Južno-banatski okrug | Pančevo | Pančevo
|  |  | 0 | NO | 0 | 0 | 0 | 0 |  |  |  | RIT D.O.O. ČOKA, Farma svinja | 45.938 | 20.1401 | Region Vojvodine | Severno-banatski okrug | Čoka | Čoka
|  |  | 0 | NO | 18 | 1 | 148.8 | 227.5 |  |  |  | Doo Doža Đerđ . Farma svinja | 45.764 | 19.7473 | Region Vojvodine | Severno-bački okrug | Bačka Topola | Bačka Topola
|  |  | 0 | NO | 2 | 0 | 3.1 | 34.9 |  |  |  | doo Petefi, Farma svinja | 45.4368 | 19.9208 | Region Vojvodine | Južno-bački okrug | Temerin | Temerin
|  |  | 0 | NO | 16 | 1 | 0 | 218.8 |  |  |  | Delta agrar doo, Farma svinja | 43.9041 | 15.8404 | Region Južne i Istočne Srbije | Zaječarski okrug | Zaječar | Halovo
|  |  | 0 | NO | 9 | 0 | 69.1 | 117.7 |  |  |  | FARMAHALAS d.o.o. Farma svinja | #N/A | #N/A | Region Vojvodine | Severno-banatski okrug | Ada | Ada
|  |  | 0 | NO | 0 | 0 | 10.6 | 14.5 |  |  |  | RJ Svinjarstvo, OJ Petefi prasilište | 45.7031 | 20.0865 | Region Vojvodine | Južno-bački okrug | Bečej | Bačko Petrovo Selo
|  |  | 0 | NO | 1 | 0 | 18.9 | 25.8 |  |  |  | RJ Svinjarstvo, OJ Breg | 45.6775 | 19.9025 | Region Vojvodine | Južno-bački okrug | Bečej | Bečej
|  |  | 0 | NO | 9 | 0 | 90.5 | 145.3 |  |  |  | RJ Svinjarstvo, OJ Zalivno Polje | 45.6061 | 20.0062 | Region Vojvodine | Južno-bački okrug | Bečej | Bečej
|  |  | 0 | NO | 0 | 0 | 10.3 | 14 |  |  |  | RJ Svinjarstvo, OJ Novo Selo | 45.7349 | 19.8227 | Region Vojvodine | Južno-bački okrug | Bečej | Mileševo
|  |  | 0 | NO | 0 | 0 | 0 | 0 |  |  |  | KOTLENIK PROMET - Farma svinja, Obrva | 43.8036 | 20.5906 | Region Šumadije i Zapadne Srbije | Raški okrug | Kraljevo | Obrva
|  |  | 0 | NO | 3 | 0 | 29.5 | 47.2 |  |  |  | Massagrar, Farma svinja | 45.3657 | 20.7723 | Region Vojvodine | Srednje-banatski okrug | Sečanj | Sečanj
Linear sources
Area sources
|  | Total spatialized | 0.08 | 0 | 258 |  | 1733.8 | 3742.1 | Population size (1000 head)
|  | Total inventory | 125.3187 | NA | 462.2594 | 21.1435 | 2327.3366 | 18041.7917 | Population size (1000 head)
3B4gi & 3B4gii | Laying hens & Broilers | Point sources | 0 | NO | 0 | 0 | 0 | 0 |  |  |  | Jugokoka doo, Farma koka nosilja | #N/A | #N/A | Beogradski region | Grad Beograd | Beograd-Voždovac | Ripanj
|  |  | 0 | NO | 0 | 0 | 0 | 0 |  |  |  | NP PANIĆ TRADE DOO - Farma koka u Ripnju | 44.6128 | 20.5557 | Beogradski region | Grad Beograd | Beograd-Voždovac | Ripanj
|  |  | 0 | NO | 19.79 | 2 | 38.1 | 83.7 |  |  |  | Piljan Komerc, Farma živine | 444315 | 201020 | Beogradski region | Grad Beograd | Beograd - Surčin | Boljevci
|  |  | 0 | NO | 4.32 | 0 | 0 | 34.6 |  |  |  | Farma Bačko Petrovo selo | 45.7031 | 20.0865 | Region Vojvodine | Južno-bački okrug | Bečej | Bačko Petrovo Selo
|  |  | 0 | NO | 1.79 | 0 | 0 | 50.4 |  |  |  | Farma Bačko Gradište | 45.6226 | 20.0363 | Region Vojvodine | Južno-bački okrug | Bečej | Bečej
|  |  | 0 | NO | 0.65 | 0 | 0 | 18.3 |  |  |  | Farma Bečej | 0 | 0 | Region Vojvodine | Južno-bački okrug | Bečej | Bečej
|  |  | 0 | NO | 11.23 | 1 | 21.6 | 47.5 |  |  |  | Hajdučica ad, Farma živine | 45.2489 | 20.9645 | Region Vojvodine | Južno-banatski okrug | Plandište | Hajdučica
|  |  | 0 | NO | 5.2 | 0 | 91.8 | 146.9 |  |  |  | farma koka nosilja | 45.3715 | 19.7907 | Region Vojvodine | Južno-bački okrug | Novi Sad - grad | Čenej
|  |  | 0 | NO | 0 | 0 | 0 | 0 |  |  |  | Mistral Komerc - Proizvodnja konzumnih jaja | 45.25 | 19.52 | Region Vojvodine | Južno-bački okrug | Temerin | Temerin
|  |  | 0 | NO | 18.72 | 2 | 36 | 79.2 |  |  |  | Hrana Produkt, Farma živine | 44.4362 | 20.7396 | Beogradski region | Grad Beograd | Beograd-Mladenovac | Kovačevac
|  |  | 0 | NO | 9.05 | 1 | 17.4 | 38.3 |  |  |  | Klanica Časar, Farma živine | 46.0698 | 19.9185 | Region Vojvodine | Severno-banatski okrug | Kanjiža | Male Pijace
|  |  | 0 | NO | 1.16 | 0 | 20.4 | 32.6 |  |  |  | Timkok doo, Farma živine | 45 | 20 | Region Vojvodine | Južno-banatski okrug | Pančevo | Banatsko Novo Selo
|  |  | 0 | NO | 1.02 | 0 | 18 | 28.8 |  |  |  | SINS Žitište, Farma živine-proizvodnja konzumnih jaja | 44.3995 | 20.6639 | Beogradski region | Grad Beograd | Beograd-Mladenovac | Međulužje
|  |  | 0 | NO | 57.2 | 5 | 110 | 242 |  |  |  | Chic prom, Farma živine | 45.6658 | 19.6883 | Region Vojvodine | Severno-bački okrug | Mali Iđoš | Mali Iđoš
|  |  | 0 | NO | 1.28 | 0 | 22.4 | 36 |  |  |  | Perutnina Ptuj - Topiko d.o.o Farma živine Repro centar | 45.8128 | 19.629 | Region Vojvodine | Severno-bački okrug | Bačka Topola | Bačka Topola
|  |  | 0 | NO | 1.7 | 0 | 30 | 48 |  |  |  | Perutnina Ptuj - Topiko d.o.o Farma živine Mičunovo | 45.8128 | 19.629 | Region Vojvodine | Severno-bački okrug | Bačka Topola | Bačka Topola
|  |  | 0.06 | NO | 4.4 | 0 | 6.9 | 14 |  |  |  | Perutnine Ptuj - Topiko d.o.o. Farma Jakšićevo | 0 | 0 | Region Vojvodine | Srednje-banatski okrug | Nova Crnja | Srpska Crnja
|  |  | 0.03 | NO | 2.04 | 0 | 3.2 | 6.5 |  |  |  | Perutnine Ptuj - Topiko d.o.o. Farma Melenci | 45.5189 | 20.3156 | Region Vojvodine | Srednje-banatski okrug | Zrenjanin | Melenci
|  |  | 0 | NO | 14.71 | 1 | 23 | 46.9 |  |  |  | Farma Veliki Popović | 44 | 21 | Region Šumadije i Zapadne Srbije | Pomoravski okrug | Despotovac | Veliki Popović
|  |  | 0 | NO | 7.04 | 1 | 11 | 22.4 |  |  |  | Farma Markovac | 44.2375 | 21.1051 | Region Južne i Istočne Srbije | Podunavski okrug | Velika Plana | Markovac
|  |  | 0 | NO | 6.71 | 1 | 10.5 | 21.4 |  |  |  | Farma Novo Selo | 44 | 21 | Region Južne i Istočne Srbije | Podunavski okrug | Velika Plana | Novo Selo
|  |  | 0 | NO | 1.19 | 0 | 21 | 33.6 |  |  |  | Mikros - Union doo, Farma koka nosilja | 44.5309 | 20.8777 | Region Južne i Istočne Srbije | Podunavski okrug | Smederevska Palanka | Selevac
|  |  | 0 | NO | 2.17 | 0 | 38.3 | 61.3 |  |  |  | Farma koka nosilja, Kruščić | 45.6123 | 19.369 | Region Vojvodine | Zapadno-bački okrug | Kula | Kruščić
|  |  | 0 | NO | 2.97 | 0 | 4.6 | 9.5 |  |  |  | Union MZ doo, Farma zivine Sojin salas | 44.6223 | 21.1855 | Region Južne i Istočne Srbije | Braničevski okrug | Požarevac | Požarevac
|  |  | 0 | NO | 4.31 | 0 | 76 | 121.6 |  |  |  | Agro - Djole doo, Farma koka nosilja | 43.9972 | 21.2888 | Region Šumadije i Zapadne Srbije | Pomoravski okrug | Jagodina | Dragocvet
|  |  | 0 | NO | 10.46 | 1 | 20.1 | 44.3 |  |  |  | Farma za uzgoj koka nosilja | 44.3818 | 21.0841 | Region Južne i Istočne Srbije | Podunavski okrug | Velika Plana | Veliko Orašje
|  |  | 0 | NO | 8.04 | 1 | 15.5 | 34 |  |  |  | Agriromagna doo, Farma živine | 45.7066 | 19.6665 | Region Vojvodine | Severno-bački okrug | Mali Iđoš | Mali Iđoš
|  |  | 0 | NO | 0.68 | 0 | 12 | 19.2 |  |  |  | SR ZA PROIZVODNJU I PLASMAN ŽIVINE I JAJA-TRGOVINA EVRO-KOKA ZORAN STOJADINOVIĆ PR, MALA KRSNA | 44.5845 | 21.0036 | Region Južne i Istočne Srbije | Podunavski okrug | Smederevo | Mala Krsna
|  |  | 0.41 | NO | 7.04 | 1 | 11 | 0.1 |  |  |  | Vindija doo, Farma zivine Plandiste | 45.2367 | 21.1158 | Region Vojvodine | Južno-banatski okrug | Plandište | Plandište
|  |  | 0.17 | NO | 11.5 | 1 | 18 | 36.7 |  |  |  | Vindija doo, Farma zivine Velika Greda | 45.2418 | 21.0323 | Region Vojvodine | Južno-banatski okrug | Plandište | Velika Greda
|  |  | 0.02 | NO | 1.35 | 0 | 2.1 | 0.2 |  |  |  | Vindija doo, Farma zivine Pristava 1 | 45.1028 | 21.2984 | Region Vojvodine | Južno-banatski okrug | Vršac | Vršac
|  |  | 0.17 | NO | 11.47 | 1 | 18 | 0.2 |  |  |  | Farma Ruklade | 44.3651 | 20.1328 | Region Šumadije i Zapadne Srbije | Kolubarski okrug | Lajkovac | Lajkovac (varoš)
|  |  | 0 | NO | 0 | 0 | 0 | 0 |  |  |  | Perutnina Ptuj - Topiko, Farma živine Bro Živa doo. | 45 | 19 | Region Vojvodine | Južno-bački okrug | Bač | Vajska
|  |  | 0 | NO | 5.96 | 0 | 9.3 | 19 |  |  |  | Smislow-M d.o.o. | 45.6865 | 19.4733 | Region Vojvodine | Zapadno-bački okrug | Kula | Crvenka
|  |  | 0 | NO | 3.18 | 0 | 5 | 10.1 |  |  |  | Aviprom 2011 - Farma za tov brojlera | 44 | 20 | Region Šumadije i Zapadne Srbije | Raški okrug | Kraljevo | Kraljevo
|  |  | 0 | NO | 0 | 0 | 0 | 0 |  |  |  | Farma Radojevo | 44 | 20 | Region Vojvodine | Srednje-banatski okrug | Nova Crnja | Radojevo
|  |  | 0 | NO | 0 | 0 | 0 | 0 |  |  |  | Farma Banatski Dvor | 44 | 20 | Region Vojvodine | Srednje-banatski okrug | Žitište | Banatski Dvor
|  |  | 0 | NO | 10.22 | 1 | 16 | 32.6 |  |  |  | Farma Banatsko Karađorđevo | 45.5898 | 20.5555 | Region Vojvodine | Srednje-banatski okrug | Žitište | Banatsko Karađorđevo
|  |  | 0 | NO | 8.84 | 1 | 13.8 | 28.2 |  |  |  | Farma Hetin | 45.6615 | 20.7901 | Region Vojvodine | Srednje-banatski okrug | Žitište | Hetin
|  |  | 0 | NO | 8.71 | 1 | 13.6 | 27.8 |  |  |  | Farma Srpski Itebej | 45.5669 | 20.714 | Region Vojvodine | Srednje-banatski okrug | Žitište | Srpski Itebej
|  |  | 0 | NO | 0 | 0 | 0 | 0 |  |  |  | Farma Torda | 44 | 20 | Region Vojvodine | Srednje-banatski okrug | Žitište | Torda
|  |  | 0 | NO | 0 | 0 | 0 | 0 |  |  |  | Agro Virt doo., Farma svinja | 44 | 21 | Region Vojvodine | Južno-banatski okrug | Vršac | Straža
|  |  | 0 | NO | 0 | 0 | 0 | 0 |  |  |  | VUKSA AGRAR doo FARMA DOBRICA | 45.1254 | 20.5058 | Region Vojvodine | Južno-banatski okrug | Alibunar | Alibunar
|  |  | 0 | NO | 14.98 | 1 | 28.8 | 63.4 |  |  |  | FARMA ŽIVINE | 44503406 | 21295936 | Region Južne i Istočne Srbije | Braničevski okrug | Malo Crniće | Veliko Selo
|  |  | 0 | NO | 8.32 | 1 | 16 | 35.2 |  |  |  | FARMCOP, Farma živine | 45.6111 | 19.3677 | Region Vojvodine | Zapadno-bački okrug | Kula | Kruščić
|  |  | 0 | NO | 0.5 | 0 | 8.8 | 14 |  |  |  | Union MZ doo, Farma koka nosilja | 44218089 | 21204035 | Region Šumadije i Zapadne Srbije | Pomoravski okrug | Svilajnac | Dublje
Linear sources
Area sources
|  | Total spatialized | 0.86 | 0 | 289.9 | 24 | 808.2 | 1588.5 | Population size (1000 head)
|  | Total inventory | 83.2361 | NA | 706.7382 | 58.1115 | 3175.7087 | 5551.7822 | Population size (1000 head)
3B1a | Dairy cattle | Total inventory | 50.9051 | NA | 171.9845 | 111.9264 | 4896.6444 | 4744.6226 | Population size (1000 head)
3B1b | Non-dairy cattle | Total inventory | 29.6581 | NA | 76.7433 | 51.1622 | 2530.2534 | 1818.2111 | Population size (1000 head)
3B2 | Sheep | Total inventory | 3.7821 | NA | 28.3657 | 9.4552 | 131.9007 | 189.1049 | Population size (1000 head)
3B4a | Buffalo | Total inventory | NO | NO | NO | NO | NO | NO | Population size (1000 head)
3B4d | Goats | Total inventory | 0.42876 | NA | 3.2157 | 1.0719 | 33.4434 | 21.4381 | Population size (1000 head)
3B4e | Horses | Total inventory | 0.83284 | NA | 0.91156 | 0.58009 | 32.2404 | 29.0043 | Population size (1000 head)
3B4f | Mules and asses | Total inventory | NO | NO | NO | NO | NO | NO | Population size (1000 head)
3B4giii | Turkeys | Total inventory | 1.7735 | NA | 24.3856 | 4.4338 | 108.4052 | 124.145 | Population size (1000 head)
3B4giv | Other poultry | Total inventory | 0.71188 | NA | 85.4254 | 10.6782 | 174.0543 | 106.7818 | Population size (1000 head)
3B4h | Other animals (please specify in IIR) | Total inventory | NO | NO | NO | NO | NO | NO | Population size (1000 head)
3Da1 | Inorganic N-fertilizers (includes also urea application) | Total inventory | 11.0638 | NA | 0 | 0 | 0 | 17371.699 | Population size (1000 head)
3Da2a | Animal manure applied to soils | Total inventory | 2598.9103 | NA | 0 | 0 | 0 | 11103.2782 | Population size (1000 head)
3Da2b | Sewage sludge applied to soils | Total inventory | NE | NE | NE | NE | NE | NE | Population size (1000 head)
3Da2c | Other organic fertilisers applied to soils (including compost) | Total inventory | NE | NE | NE | NE | NE | NE | Population size (1000 head)
3Da3 | Urine and dung deposited by grazing animals | Total inventory | 1355.76 | NA | 0 | 0 | 0 | 1575.1774 | Population size (1000 head)
3Da4 | Crop residues applied to soils | Total inventory | NE | NE | NE | NE | NE | NE | Population size (1000 head)
3Db | Indirect emissions from managed soils | Total inventory | NE | NE | NE | NE | NE | NE | Population size (1000 head)
3Dc | Farm-level agricultural operations including storage, handling and transport of agricultural products | Total inventory | 0 | NA | 5359.3574 | 206.1291 | NA | NA | Population size (1000 head)
3Dd | Off-farm storage, handling and transport of bulk agricultural products | Total inventory | NE | NE | NE | NE | NE | NE | Population size (1000 head)
3De | Cultivated crops | Total inventory | NA | NA | NA | NA | 2954.5175 | NA | Population size (1000 head)
3Df | Use of pesticides | Total inventory | NE | NE | NE | NE | NE | NE | Population size (1000 head)
3F | Field burning of agricultural residues | Total inventory | 2490.1022 | 338.3026 | 8016.7956 | 7728.9131 | 4901.7282 | 3152.0693 | Population size (1000 head)
| Agriculture other (please specify in the IIR) | Total inventory | NO | NO | NO | NO | NO | NO | Population size (1000 head)

## 5-Waste
Source : | 5 - Waste
Description of the sheet :
In this sheet, we present the emissions related to the handling and treatment of waste.
For each NFR code, the "total to spatialize" must be equal to the "total inventory" after allocation of the additional sources not reported under E-PRTR
NFR Code | NFR Title | Source type | Emissions (t) in 2030 | [5 empty] | Activity data |  |  | Site name/Zone | Location
|  |  | NOx | SO2 | PM10 | PM2.5 | NMVOC | NH3 | Unit | Quantity | Type |  | Latitude | Longitude | Region | Area | Municipality | Location
5A | Solid waste disposal on land | Point sources
Linear sources
Area sources
total to spatialize
|  | Total inventory |  |  |  |  | 0.41094
5C1bv | Cremation | Point sources
Linear sources
Area sources
total to spatialize
|  | Total inventory | 2.5118 | 0.34405 | 0.10565 | 0.10565 | 0.039581
5D1 | Domestic wastewater handling | Point sources
Linear sources
Area sources
total to spatialize
|  | Total inventory | [5 empty] | 2758.6989
5D2 | Industrial wastewater handling | Point sources
Linear sources
Area sources
total to spatialize
|  | Total inventory |  |  |  |  | 2.728